## Ammo Input
Caliber | Ammo Type | Overall length (mm) | Base case diameter (mm) | Bullet Case Mass (g) | Bullet Diameter (mm) | Muzzle Velocity (m/s) | Bullet Mass (g) | Bullet length (mm) | Pellet Count | Gel penetration (mm) | RHA penetration at 100m (mm) | Explosive filling (kg) | Jet mass (HEAT) (g) | Amount per bill | Is rocket-propelled | Is guided | Is mechanoid ammo
Advanced
10x18mm Charged | Charge | 28 | 12 | 7 | 10 | 475 | 10 |  | 0 |  | 13 |  |  | 500 | FALSE | FALSE | FALSE
10x18mm Charged | Charge (Concentrated) | 28 | 12 | 7 | 10 | 475 | 10 |  |  |  | 26 |  |  | 500 | FALSE | FALSE | FALSE
10x18mm Charged | Charge (Ion) | 28 | 12 | 7 | 10 | 475 | 10 |  |  |  | 19.5 |  |  | 500 | FALSE | FALSE | FALSE
5x35mm Charged | Charge (Concentrated) | 50 | 7 | 9 | 7 | 1000 | 6 |  |  |  | 30 |  |  | 500 | FALSE | FALSE | TRUE
5x50mm caseless (LV) | Sabot | 50 | 10 | 10 | 5 | 900 | 5 | 25 |  |  | 21 |  |  | 500 | FALSE | FALSE | TRUE
5x50mm caseless | Sabot | 50 | 10 | 10 | 5 | 1210 | 5 | 25 |  |  | 21 |  |  | 500 | FALSE | FALSE | TRUE
5x50mm caseless (HV/Toxic) | Sabot | 50 | 10 | 10 | 5 | 1500 | 5 | 25 |  |  | 26 |  |  | 500 | FALSE | FALSE | TRUE
5x16mm Charged | Charge | 22 | 7 | 3 | 5 | 600 | 3 |  |  |  | 8 |  |  | 500 | FALSE | FALSE | TRUE
6mm Railgun | Railgun (Sabot) | 36 | 6 | 0.58 | 4.5 | 2000 | 7.27 | 36 |  |  | 59 |  |  | 500 | FALSE | FALSE | FALSE
6x18mm Charged | Charge | 24 | 6 | 4 | 6 | 600 | 4 |  |  |  | 12 |  |  | 500 | FALSE | FALSE | FALSE
6x18mm Charged | Charge (Concentrated) | 24 | 6 | 4 | 6 | 600 | 4 |  |  |  | 24 |  |  | 500 | FALSE | FALSE | FALSE
6x18mm Charged | Charge (Ion) | 24 | 6 | 4 | 6 | 600 | 4 |  |  |  | 18 |  |  | 500 | FALSE | FALSE | FALSE
6x22mm Charged | Charge | 30 | 6 | 6 | 6 | 800 | 4 |  |  |  | 15 |  |  | 500 | FALSE | FALSE | TRUE
6x24mm Charged | Charge | 30 | 6 | 6 | 6 | 800 | 4 |  |  |  | 15 |  |  | 500 | FALSE | FALSE | FALSE
6x24mm Charged | Charge (Concentrated) | 30 | 6 | 6 | 6 | 800 | 4 |  |  |  | 30 |  |  | 500 | FALSE | FALSE | FALSE
6x24mm Charged | Charge (Ion) | 30 | 6 | 6 | 6 | 800 | 4 |  |  |  | 22.5 |  |  | 500 | FALSE | FALSE | FALSE
8mm Railgun | Railgun (Sabot) | 20 | 8 | 0.45 | 6 | 1800 | 7.8 | 20 |  |  | 55 |  |  | 500 | FALSE | FALSE | FALSE
8x35mm Charged | Charge | 45 | 10 | 9 | 8 | 800 | 9 |  |  |  | 16 |  |  | 500 | FALSE | FALSE | FALSE
8x35mm Charged | Charge (Concentrated) | 45 | 10 | 9 | 8 | 800 | 9 |  |  |  | 32 |  |  | 500 | FALSE | FALSE | FALSE
8x35mm Charged | Charge (Ion) | 45 | 10 | 9 | 8 | 800 | 9 |  |  |  | 24 |  |  | 500 | FALSE | FALSE | FALSE
8x40mm Charged | Charge | 55 | 10 | 12 | 8 | 1000 | 9 |  |  |  | 16 |  |  | 500 | FALSE | FALSE | TRUE
8x50mm Charged | Charge | 64 | 10 | 15 | 8 | 1000 | 12 |  |  |  | 18 |  |  | 500 | FALSE | FALSE | FALSE
8x50mm Charged | Charge (Concentrated) | 64 | 10 | 15 | 8 | 1000 | 12 |  |  |  | 36 |  |  | 500 | FALSE | FALSE | FALSE
8x50mm Charged | Charge (Ion) | 64 | 10 | 15 | 8 | 1000 | 12 |  |  |  | 27 |  |  | 500 | FALSE | FALSE | FALSE
12 Gauge Charged | Charge (Scatter) | 50 | 22 | 23 | 5 | 600 | 4 |  | 6 |  | 10 |  |  | 200 | FALSE | FALSE | FALSE
12 Gauge Charged | Charge (Slug) | 50 | 22 | 18 | 11 | 600 | 25 |  |  |  | 15 |  |  | 200 | FALSE | FALSE | FALSE
12 Gauge Charged | Charge (Ion Scatter) | 50 | 22 | 23 | 5 | 600 | 4 |  | 6 |  | 12.5 |  |  | 200 | FALSE | FALSE | FALSE
12mm Railgun | Railgun (Sabot) | 100 | 12 | 3.85 | 9 | 2500 | 116 | 100 |  |  | 130 |  |  | 200 | FALSE | FALSE | FALSE
12x64mm Charged | Charge | 90 | 14 | 18 | 12 | 900 | 40 |  |  |  | 30 |  |  | 200 | FALSE | FALSE | TRUE
12x72mm Charged | Charge | 90 | 14 | 18 | 12 | 900 | 40 |  |  |  | 30 |  |  | 200 | FALSE | FALSE | FALSE
12x72mm Charged | Charge (Concentrated) | 90 | 14 | 18 | 12 | 900 | 40 |  |  |  | 60 |  |  | 200 | FALSE | FALSE | FALSE
12x72mm Charged | Charge (Ion) | 90 | 14 | 18 | 12 | 900 | 40 |  |  |  | 45 |  |  | 200 | FALSE | FALSE | FALSE
15x65mm Diffusing | Charge (Scatter) | 65 | 17 | 35 | 15 | 580 | 15 |  | 5 |  | 8 |  |  | 200 | FALSE | FALSE | TRUE
20x105mm Charged | Charge | 120 | 22 | 30 | 20 | 1000 | 100 |  |  |  | 40 |  |  | 100 | FALSE | FALSE | FALSE
20x105mm Charged | Charge (Concentrated) | 120 | 22 | 30 | 20 | 1000 | 100 |  |  |  | 80 |  |  | 100 | FALSE | FALSE | FALSE
20x105mm Charged | Charge (Ion) | 120 | 22 | 30 | 20 | 1000 | 100 |  |  |  | 60 |  |  | 100 | FALSE | FALSE | FALSE
30x64mm FC | Incendiary | 64 | 30 | 100 | 30 | 200 | 300 |  |  |  |  | 0.6 |  | 50 | FALSE | FALSE | FALSE
30x64mm FC | Thermobaric | 64 | 30 | 100 | 30 | 200 | 300 |  |  |  |  | 0.6 |  | 50 | FALSE | FALSE | FALSE
30x64mm FC | Foam | 64 | 30 | 100 | 30 | 200 | 300 |  |  |  |  | 0.6 |  | 50 | FALSE | FALSE | FALSE
60x225 Gamma Shell | Radiation | 500 | 60 | 500 | 60 | 300 | 5000 |  |  |  |  | 1 |  | 5 | FALSE | FALSE | TRUE
70mm Mechanoid Grenade | HE | 250 | 70 | 80 | 70 | 100 | 1500 |  |  |  |  | 1 |  | 5 | FALSE | FALSE | TRUE
70mm Mechanoid Grenade | EMP | 250 | 70 | 80 | 70 | 100 | 1500 |  |  |  |  | 1 |  | 5 | FALSE | FALSE | TRUE
80x256mm FC | Incendiary (Heavy) | 256 | 80 | 500 | 80 | 300 | 1500 | 64 |  |  |  | 0.75 |  | 5 | FALSE | FALSE | TRUE
66mm Thermal Bolt | Incendiary (Heavy) | 250 |  | 0 | 66 |  | 2500 |  |  |  |  | 0.3 |  | 5 | FALSE | FALSE | TRUE
Plasma Cell (Heavy) | Plasma (Bolt) | 33.3333 | 80 | 133.3333 | 80 | 900 | 27.7465 | 240 |  |  |  | 0.03718 |  | 75 | FALSE | FALSE | FALSE
Plasma Cell (Pistol) | Plasma (Bolt) | 5.3333 | 20 | 13.3333 | 20 | 700 | 0.57805 | 80 |  |  |  | 0.00077459 |  | 500 | FALSE | FALSE | FALSE
Plasma Cell (Rifle) | Plasma (Bolt) | 4.6667 | 20 | 16.6667 | 20 | 1000 | 0.86708 | 120 |  |  |  | 0.0011619 |  | 500 | FALSE | FALSE | FALSE
Grenades
20x42mm Grenade | AP | 105 | 20 | 52 | 20 | 310 | 110 |  |  |  | 12 |  |  | 100 | FALSE | FALSE | FALSE
20x42mm Grenade | AP-I | 105 | 20 | 52 | 20 | 310 | 110 |  |  |  | 12 |  |  | 100 | FALSE | FALSE | FALSE
20x42mm Grenade | AP-HE | 105 | 20 | 52 | 20 | 310 | 110 |  |  |  | 6 |  |  | 100 | FALSE | FALSE | FALSE
20x42mm Grenade | Frag | 105 | 20 | 52 | 20 | 310 | 110 |  |  |  |  | 0.0378 |  | 100 | FALSE | FALSE | FALSE
20x42mm Grenade | EMP | 105 | 20 | 52 | 20 | 310 | 110 |  |  |  |  | 0.0378 |  | 100 | FALSE | FALSE | FALSE
20x42mm Grenade | Smoke | 105 | 20 | 52 | 20 | 310 | 110 |  |  |  |  | 0.0378 |  | 100 | FALSE | FALSE | FALSE
25x40mm Grenade | Frag | 98.8 | 25 | 21 | 25 | 210 | 123 |  |  |  |  | 0.035 |  | 100 | FALSE | FALSE | FALSE
25x40mm Grenade | EMP | 98.8 | 25 | 21 | 25 | 210 | 123 |  |  |  |  | 0.035 |  | 100 | FALSE | FALSE | FALSE
25x40mm Grenade | Smoke | 98.8 | 25 | 21 | 25 | 210 | 123 |  |  |  |  | 0.035 |  | 100 | FALSE | FALSE | FALSE
25x59mm Grenade | Frag | 120 | 26.5 | 50 | 25 | 425 | 240 |  |  |  |  | 0.04 |  | 100 | FALSE | FALSE | FALSE
25x59mm Grenade | HEDP | 120 | 26.5 | 50 | 25 | 425 | 240 |  |  |  | 50 | 0.03 | 10 | 100 | FALSE | FALSE | FALSE
25x59mm Grenade | EMP | 120 | 26.5 | 50 | 25 | 425 | 240 |  |  |  |  | 0.04 |  | 100 | FALSE | FALSE | FALSE
25x59mm Grenade | Smoke | 120 | 26.5 | 50 | 25 | 425 | 240 |  |  |  |  | 0.04 |  | 100 | FALSE | FALSE | FALSE
30x29mm Grenade | Frag | 132 | 30 | 87 | 30 | 185 | 273 |  |  |  |  | 0.051 |  | 100 | FALSE | FALSE | FALSE
30x29mm Grenade | HEDP | 132 | 30 | 87 | 30 | 185 | 273 |  |  |  | 45 | 0.0382 | 12.8 | 100 | FALSE | FALSE | FALSE
30x29mm Grenade | EMP | 132 | 30 | 87 | 30 | 185 | 273 |  |  |  |  | 0.051 |  | 100 | FALSE | FALSE | FALSE
30x29mm Grenade | Smoke | 132 | 30 | 87 | 30 | 185 | 273 |  |  |  |  | 0.051 |  | 100 | FALSE | FALSE | FALSE
35x32mmSR Grenade | Frag | 110 | 36.5 | 50 | 35 | 190 | 200 |  |  |  |  | 0.042 |  | 100 | FALSE | FALSE | FALSE
35x32mmSR Grenade | HEDP | 110 | 36.5 | 50 | 35 | 190 | 200 |  |  |  | 55 | 0.0315 | 10.5 | 100 | FALSE | FALSE | FALSE
35x32mmSR Grenade | EMP | 110 | 36.5 | 50 | 35 | 190 | 200 |  |  |  |  | 0.042 |  | 100 | FALSE | FALSE | FALSE
35x32mmSR Grenade | Smoke | 110 | 36.5 | 50 | 35 | 190 | 200 |  |  |  |  | 0.042 |  | 100 | FALSE | FALSE | FALSE
40x46mm Grenade | Frag | 106 | 40 | 53 | 40 | 78 | 186 |  |  |  |  | 0.05054 |  | 100 | FALSE | FALSE | FALSE
40x46mm Grenade | HEDP | 106 | 40 | 53 | 40 | 78 | 186 |  |  |  | 63 | 0.0379 | 12.6 | 100 | FALSE | FALSE | FALSE
40x46mm Grenade | EMP | 106 | 40 | 53 | 40 | 78 | 186 |  |  |  |  | 0.05054 |  | 100 | FALSE | FALSE | FALSE
40x46mm Grenade | Smoke | 106 | 40 | 53 | 40 | 78 | 186 |  |  |  |  | 0.05054 |  | 100 | FALSE | FALSE | FALSE
40x47mm Grenade | Frag | 105 | 41.5 | 60 | 40 | 77 | 200 |  |  |  |  | 0.049 |  | 100 | FALSE | FALSE | FALSE
40x47mm Grenade | EMP | 105 | 41.5 | 60 | 40 | 77 | 200 |  |  |  |  | 0.049 |  | 100 | FALSE | FALSE | FALSE
40x47mm Grenade | Smoke | 105 | 41.5 | 60 | 40 | 77 | 200 |  |  |  |  | 0.049 |  | 100 | FALSE | FALSE | FALSE
40x53mm Grenade | Frag | 112 | 40 | 30 | 40 | 242 | 345 | 82 |  |  |  | 0.054 |  | 100 | FALSE | FALSE | FALSE
40x53mm Grenade | HEDP | 112 | 40 | 30 | 40 | 242 | 345 | 82 |  |  | 76 | 0.0405 | 13.5 | 100 | FALSE | FALSE | FALSE
40x53mm Grenade | EMP | 112 | 40 | 30 | 40 | 242 | 345 | 82 |  |  |  | 0.054 |  | 100 | FALSE | FALSE | FALSE
40x53mm Grenade | Smoke | 112 | 40 | 30 | 40 | 242 | 345 | 82 |  |  |  | 0.054 |  | 100 | FALSE | FALSE | FALSE
40x53mm VOG25 Grenade | Frag | 102.6 |  | 30 | 40 | 76.5 | 220 |  |  |  |  | 0.065 |  | 100 | FALSE | FALSE | FALSE
40x53mm VOG25 Grenade | EMP | 102.6 |  | 30 | 40 | 76.5 | 220 |  |  |  |  | 0.065 |  | 100 | FALSE | FALSE | FALSE
40x53mm VOG25 Grenade | Smoke | 102.6 |  | 30 | 40 | 76.5 | 220 |  |  |  |  | 0.065 |  | 100 | FALSE | FALSE | FALSE
50mm GS50 Grenade | Frag | 285 | 56 | 45 | 50 | 92 | 395 |  |  |  |  | 0.062 |  | 50 | FALSE | FALSE | FALSE
50mm GS50 Grenade | EMP | 285 | 56 | 45 | 50 | 92 | 395 |  |  |  |  | 0.062 |  | 50 | FALSE | FALSE | FALSE
50mm GS50 Grenade | Smoke | 285 | 56 | 45 | 50 | 92 | 395 |  |  |  |  | 0.062 |  | 50 | FALSE | FALSE | FALSE
83mm PIAT Grenade | HEAT | 400.05 |  | 2175.15 | 83 | 76 | 1000 |  |  |  | 100 | 1.1 | 125 | 5 | FALSE | FALSE | FALSE
83mm PIAT Grenade | Frag | 400.05 |  | 2175.15 | 83 | 76 | 1000 |  |  |  |  | 1.1 |  | 5 | FALSE | FALSE | FALSE
83mm PIAT Grenade | EMP | 400.05 |  | 2175.15 | 83 | 76 | 1000 |  |  |  |  | 1.1 |  | 5 | FALSE | FALSE | FALSE
High Caliber
2 Bore | FMJ | 105.75 | 37.85 | 250 | 33.7 | 390 | 227 | 33.7 |  |  | 12 |  |  | 200 | FALSE | FALSE | FALSE
2 Bore | AP | 105.75 | 37.85 | 250 | 33.7 | 390 | 227 | 33.7 |  |  | 24 |  |  | 200 | FALSE | FALSE | FALSE
2 Bore | AP-I | 105.75 | 37.85 | 250 | 33.7 | 390 | 227 | 33.7 |  |  | 24 |  |  | 200 | FALSE | FALSE | FALSE
2 Bore | AP-HE | 105.75 | 37.85 | 250 | 33.7 | 390 | 227 | 33.7 |  |  | 12 |  |  | 200 | FALSE | FALSE | FALSE
2 Bore | Sabot | 105.75 | 37.85 | 250 | 23.6 | 585 | 129.4 | 33.7 |  |  | 44 |  |  | 200 | FALSE | FALSE | FALSE
12.7x108mm Soviet | FMJ | 147.5 | 21.75 | 84 | 12.98 | 860 | 48.3 | 64.6 |  |  | 14 |  |  | 200 | FALSE | FALSE | FALSE
12.7x108mm Soviet | AP | 147.5 | 21.75 | 84 | 12.98 | 860 | 48.3 | 64.6 |  |  | 28 |  |  | 200 | FALSE | FALSE | FALSE
12.7x108mm Soviet | AP-I | 147.5 | 21.75 | 84 | 12.98 | 860 | 48.3 | 64 |  |  | 28 |  |  | 200 | FALSE | FALSE | FALSE
12.7x108mm Soviet | AP-HE | 147.5 | 21.75 | 84 | 12.98 | 860 | 48.3 | 64 |  |  | 14 |  |  | 200 | FALSE | FALSE | FALSE
12.7x108mm Soviet | Sabot | 147.5 | 21.75 | 84 | 9.08 | 1170 | 27.6 | 64 |  |  | 49 |  |  | 200 | FALSE | FALSE | FALSE
13.2x92mm TuF | FMJ | 133 | 16.3 | 90 | 13.2 | 785 | 51.5 |  |  |  | 13 |  |  | 200 | FALSE | FALSE | FALSE
13.2x92mm TuF | AP | 133 | 16.3 | 90 | 13.2 | 785 | 51.5 |  |  |  | 26 |  |  | 200 | FALSE | FALSE | FALSE
13.2x92mm TuF | AP-I | 133 | 16.3 | 90 | 13.2 | 785 | 51.5 |  |  |  | 26 |  |  | 200 | FALSE | FALSE | FALSE
13.2x92mm TuF | AP-HE | 133 | 16.3 | 90 | 13.2 | 785 | 51.5 |  |  |  | 13 |  |  | 200 | FALSE | FALSE | FALSE
13.2x92mm TuF | Sabot | 133 | 16.3 | 90 | 9.24 | 1177.5 | 29.35 |  |  |  | 45.5 |  |  | 200 | FALSE | FALSE | FALSE
.338 Lapua Magnum | FMJ | 93.5 | 14.91 | 26.8 | 8.58 | 910 | 16.2 | 46 |  |  | 11 |  |  | 200 | FALSE | FALSE | FALSE
.338 Lapua Magnum | AP | 93.5 | 14.91 | 26.8 | 8.58 | 910 | 16.2 | 46 |  |  | 22 |  |  | 200 | FALSE | FALSE | FALSE
.338 Lapua Magnum | AP-I | 93.5 | 14.91 | 26.8 | 8.58 | 910 | 16.2 | 46 |  |  | 22 |  |  | 200 | FALSE | FALSE | FALSE
.338 Lapua Magnum | AP-HE | 93.5 | 14.91 | 26.8 | 8.58 | 910 | 16.2 | 46 |  |  | 11 |  |  | 200 | FALSE | FALSE | FALSE
.338 Lapua Magnum | Sabot | 93.5 | 14.91 | 26.8 | 6.01 | 1365 | 9.23 | 46 |  |  | 39 |  |  | 200 | FALSE | FALSE | FALSE
.338 Norma Magnum | FMJ | 93.5 | 14.93 | 27 | 8.59 | 808 | 19.4 |  |  |  | 11 |  |  | 200 | FALSE | FALSE | FALSE
.338 Norma Magnum | AP | 93.5 | 14.93 | 27 | 8.59 | 808 | 19.4 |  |  |  | 22 |  |  | 200 | FALSE | FALSE | FALSE
.338 Norma Magnum | AP-I | 93.5 | 14.93 | 27 | 8.59 | 808 | 19.4 |  |  |  | 22 |  |  | 200 | FALSE | FALSE | FALSE
.338 Norma Magnum | AP-HE | 93.5 | 14.93 | 27 | 8.59 | 808 | 19.4 |  |  |  | 11 |  |  | 200 | FALSE | FALSE | FALSE
.338 Norma Magnum | Sabot | 93.5 | 14.93 | 27 | 6.01 | 1212 | 11.06 |  |  |  | 39 |  |  | 200 | FALSE | FALSE | FALSE
.50 BMG | FMJ | 137.8 | 20.4 | 72 | 13 | 887 | 45.8 | 59 |  |  | 14 |  |  | 200 | FALSE | FALSE | FALSE
.50 BMG | AP | 137.8 | 20.4 | 72 | 13 | 887 | 45.8 | 59 |  |  | 28 |  |  | 200 | FALSE | FALSE | FALSE
.50 BMG | AP-I | 137.8 | 20.4 | 72 | 13 | 887 | 45.8 | 59 |  |  | 28 |  |  | 200 | FALSE | FALSE | FALSE
.50 BMG | AP-HE | 137.8 | 20.4 | 72 | 13 | 887 | 45.8 | 59 |  |  | 14 |  |  | 200 | FALSE | FALSE | FALSE
.50 BMG | Sabot | 137.8 | 20.4 | 72 | 7.62 | 1219 | 26.17 | 37 |  |  | 49 |  |  | 200 | FALSE | FALSE | FALSE
.55 Boys | FMJ | 133.43 | 20.24 | 72 | 14.3 | 884 | 61 |  |  |  | 12 |  |  | 200 | FALSE | FALSE | FALSE
.55 Boys | AP | 133.43 | 20.24 | 72 | 14.3 | 884 | 61 |  |  |  | 24 |  |  | 200 | FALSE | FALSE | FALSE
.55 Boys | AP-I | 133.43 | 20.24 | 72 | 14.3 | 884 | 61 |  |  |  | 24 |  |  | 200 | FALSE | FALSE | FALSE
.55 Boys | AP-HE | 133.43 | 20.24 | 72 | 14.3 | 884 | 61 |  |  |  | 12 |  |  | 200 | FALSE | FALSE | FALSE
.55 Boys | Sabot | 133.43 | 20.24 | 72 | 10.01 | 1326 | 34.77 |  |  |  | 42 |  |  | 200 | FALSE | FALSE | FALSE
7.92x94mm Patronen | FMJ | 118 | 20.91 | 110 | 8.24 | 1210 | 14.58 |  |  |  | 15 |  |  | 200 | FALSE | FALSE | FALSE
7.92x94mm Patronen | AP | 118 | 20.91 | 110 | 8.24 | 1210 | 14.58 |  |  |  | 30 |  |  | 200 | FALSE | FALSE | FALSE
7.92x94mm Patronen | AP-I | 118 | 20.91 | 110 | 8.24 | 1210 | 14.58 |  |  |  | 30 |  |  | 200 | FALSE | FALSE | FALSE
7.92x94mm Patronen | AP-HE | 118 | 20.91 | 110 | 8.24 | 1210 | 14.58 |  |  |  | 15 |  |  | 200 | FALSE | FALSE | FALSE
7.92x94mm Patronen | Sabot | 118 | 20.91 | 110 | 5.77 | 1815 | 8.38 |  |  |  | 52.5 |  |  | 200 | FALSE | FALSE | FALSE
14.5x114mm Soviet | FMJ | 155.8 | 26.95 | 122.5 | 14.88 | 1000 | 63.4 |  |  |  | 19 |  |  | 200 | FALSE | FALSE | FALSE
14.5x114mm Soviet | AP | 155.8 | 26.95 | 122.5 | 14.88 | 1000 | 63.4 |  |  |  | 38 |  |  | 200 | FALSE | FALSE | FALSE
14.5x114mm Soviet | AP-I | 155.8 | 26.95 | 122.5 | 14.88 | 1000 | 63.4 |  |  |  | 38 |  |  | 200 | FALSE | FALSE | FALSE
14.5x114mm Soviet | AP-HE | 155.8 | 26.95 | 122.5 | 14.88 | 1000 | 63.4 |  |  |  | 19 |  |  | 200 | FALSE | FALSE | FALSE
14.5x114mm Soviet | Sabot | 155.8 | 26.95 | 122.5 | 8.93 | 1500 | 36.46 |  |  |  | 66.5 |  |  | 200 | FALSE | FALSE | FALSE
15.2x169mm | Sabot | 207 | 26 | 115 | 10.64 | 2175 | 19.95 |  |  |  | 60 |  |  | 200 | FALSE | FALSE | FALSE
.300 Win Mag | FMJ | 85 | 13 | 21.3 | 7.8 | 1000 | 10.7 |  |  |  | 10 |  |  | 200 | FALSE | FALSE | FALSE
.300 Win Mag | AP | 85 | 13 | 21.3 | 7.8 | 1000 | 10.7 |  |  |  | 20 |  |  | 200 | FALSE | FALSE | FALSE
.300 Win Mag | AP-I | 85 | 13 | 21.3 | 7.8 | 1000 | 10.7 |  |  |  | 20 |  |  | 200 | FALSE | FALSE | FALSE
.300 Win Mag | AP-HE | 85 | 13 | 21.3 | 7.8 | 1000 | 10.7 |  |  |  | 10 |  |  | 200 | FALSE | FALSE | FALSE
.300 Win Mag | Sabot | 85 | 13 | 21.3 | 5.46 | 1500 | 6.1 |  |  |  | 35 |  |  | 200 | FALSE | FALSE | FALSE
.408 CheyTac | FMJ | 115.5 | 16.18 | 59 | 10.36 | 1100 | 20 |  |  |  | 12 |  |  | 200 | FALSE | FALSE | FALSE
.408 CheyTac | AP | 115.5 | 16.18 | 59 | 10.36 | 1100 | 20 |  |  |  | 24 |  |  | 200 | FALSE | FALSE | FALSE
.408 CheyTac | AP-I | 115.5 | 16.18 | 59 | 10.36 | 1100 | 20 |  |  |  | 24 |  |  | 200 | FALSE | FALSE | FALSE
.408 CheyTac | AP-HE | 115.5 | 16.18 | 59 | 10.36 | 1100 | 20 |  |  |  | 12 |  |  | 200 | FALSE | FALSE | FALSE
.408 CheyTac | Sabot | 115.5 | 16.18 | 59 | 7.25 | 1650 | 11.4 |  |  |  | 42 |  |  | 200 | FALSE | FALSE | FALSE
20x82mm Mauser | AP | 147 | 25 | 95 | 20 | 720 | 110 |  |  |  | 26 |  |  | 200 | FALSE | FALSE | FALSE
20x82mm Mauser | AP-I | 147 | 25 | 95 | 20 | 720 | 110 |  |  |  | 26 |  |  | 200 | FALSE | FALSE | FALSE
20x82mm Mauser | AP-HE | 147 | 25 | 95 | 20 | 720 | 110 |  |  |  | 13 |  |  | 200 | FALSE | FALSE | FALSE
20x82mm Mauser | Sabot | 147 | 25 | 95 | 14 | 1080 | 63 |  |  |  | 45.5 |  |  | 200 | FALSE | FALSE | FALSE
20x99mm ShVAK | AP | 145 | 25 | 120 | 20 | 750 | 96 |  |  |  | 32 |  |  | 200 | FALSE | FALSE | FALSE
20x99mm ShVAK | AP-I | 145 | 25 | 120 | 20 | 750 | 96 |  |  |  | 32 |  |  | 200 | FALSE | FALSE | FALSE
20x99mm ShVAK | AP-HE | 145 | 25 | 120 | 20 | 750 | 96 |  |  |  | 16 |  |  | 200 | FALSE | FALSE | FALSE
20x99mm ShVAK | Sabot | 145 | 25 | 120 | 14 | 1125 | 55 |  |  |  | 56 |  |  | 200 | FALSE | FALSE | FALSE
20x102mm NATO | AP | 167 | 29.09 | 157 | 20 | 1030 | 97 |  |  |  | 26 |  |  | 200 | FALSE | FALSE | FALSE
20x102mm NATO | AP-I | 167 | 29.09 | 157 | 20 | 1030 | 97 |  |  |  | 26 |  |  | 200 | FALSE | FALSE | FALSE
20x102mm NATO | AP-HE | 167 | 29.09 | 157 | 20 | 1030 | 97 |  |  |  | 13 |  |  | 200 | FALSE | FALSE | FALSE
20x102mm NATO | Sabot | 167 | 29.09 | 157 | 14 | 1545 | 55.3 |  |  |  | 45.5 |  |  | 200 | FALSE | FALSE | FALSE
20x110 Hispano | AP | 184 | 24.5 | 135 | 20 | 844 | 122 |  |  |  | 28 |  |  | 200 | FALSE | FALSE | FALSE
20x110 Hispano | AP-I | 184 | 24.5 | 135 | 20 | 844 | 122 |  |  |  | 28 |  |  | 200 | FALSE | FALSE | FALSE
20x110 Hispano | AP-HE | 184 | 24.5 | 135 | 20 | 844 | 122 |  |  |  | 14 |  |  | 200 | FALSE | FALSE | FALSE
20x110 Hispano | Sabot | 184 | 24.5 | 135 | 14 | 1266 | 69.5 |  |  |  | 70 |  |  | 200 | FALSE | FALSE | FALSE
20x128mm Oerlikon | AP | 199.5 | 31.49 | 233.5 | 20 | 1035 | 119.5 |  |  |  | 36 |  |  | 200 | FALSE | FALSE | FALSE
20x128mm Oerlikon | AP-I | 199.5 | 31.49 | 233.5 | 20 | 1035 | 119.5 |  |  |  | 36 |  |  | 200 | FALSE | FALSE | FALSE
20x128mm Oerlikon | AP-HE | 199.5 | 31.49 | 233.5 | 20 | 1035 | 119.5 |  |  |  | 18 |  |  | 200 | FALSE | FALSE | FALSE
20x128mm Oerlikon | Sabot | 199.5 | 31.49 | 233.5 | 14 | 1553 | 68.1 |  |  |  | 63 |  |  | 200 | FALSE | FALSE | FALSE
20x138mmB | AP | 160 | 26 | 180 | 20 | 900 | 120 |  |  |  | 34 |  |  | 200 | FALSE | FALSE | FALSE
20x138mmB | AP-I | 160 | 26 | 180 | 20 | 900 | 120 |  |  |  | 34 |  |  | 200 | FALSE | FALSE | FALSE
20x138mmB | AP-HE | 160 | 26 | 180 | 20 | 900 | 120 |  |  |  | 17 |  |  | 200 | FALSE | FALSE | FALSE
20x138mmB | Sabot | 160 | 26 | 180 | 14 | 1350 | 69 |  |  |  | 60 |  |  | 200 | FALSE | FALSE | FALSE
20x139mm | AP | 212.9 | 26 | 180 | 20 | 1050 | 122 |  |  |  | 38 |  |  | 200 | FALSE | FALSE | FALSE
20x139mm | AP-I | 212.9 | 26 | 180 | 20 | 1050 | 122 |  |  |  | 38 |  |  | 200 | FALSE | FALSE | FALSE
20x139mm | AP-HE | 212.9 | 26 | 180 | 20 | 1050 | 122 |  |  |  | 19 |  |  | 200 | FALSE | FALSE | FALSE
20x139mm | Sabot | 212.9 | 26 | 180 | 14 | 1575 | 70 |  |  |  | 66.5 |  |  | 200 | FALSE | FALSE | FALSE
23x152mmB | AP | 235.6 | 33.2 | 260 | 23 | 970 | 190 |  |  |  | 45 |  |  | 200 | FALSE | FALSE | FALSE
23x152mmB | AP-I | 235.6 | 33.2 | 260 | 23 | 970 | 190 |  |  |  | 45 |  |  | 200 | FALSE | FALSE | FALSE
23x152mmB | AP-HE | 235.6 | 33.2 | 260 | 23 | 970 | 190 |  |  |  | 22.5 |  |  | 200 | FALSE | FALSE | FALSE
23x152mmB | Sabot | 235.6 | 33.2 | 260 | 23 | 1455 | 108 |  |  |  | 78.5 |  |  | 200 | FALSE | FALSE | FALSE
30x170mm | AP | 285 | 43 | 350 | 30 | 1080 | 360 |  |  |  | 78 |  |  | 100 | FALSE | FALSE | FALSE
30x170mm | AP-I | 285 | 43 | 350 | 30 | 1080 | 360 |  |  |  | 78 |  |  | 100 | FALSE | FALSE | FALSE
30x170mm | AP-HE | 285 | 43 | 350 | 30 | 1080 | 360 |  |  |  | 39 |  |  | 100 | FALSE | FALSE | FALSE
30x170mm | Sabot | 285 | 43 | 350 | 14 | 1200 | 290 |  |  |  | 101 |  |  | 100 | FALSE | FALSE | FALSE
23x115mm | AP | 199 | 27 | 157 | 23 | 715 | 174 |  |  |  | 29 |  |  | 200 | FALSE | FALSE | FALSE
23x115mm | AP-I | 199 | 27 | 157 | 23 | 715 | 174 |  |  |  | 29 |  |  | 200 | FALSE | FALSE | FALSE
23x115mm | AP-HE | 199 | 27 | 157 | 23 | 715 | 174 |  |  |  | 14.5 |  |  | 200 | FALSE | FALSE | FALSE
23x115mm | Sabot | 199 | 27 | 157 | 23 | 1072 | 99.43 |  |  |  | 50.6 |  |  | 200 | FALSE | FALSE | FALSE
23x115mm(HV) | AP | 199 | 27 | 157 | 23 | 815 | 174 |  |  |  | 40 |  |  | 200 | FALSE | FALSE | FALSE
23x115mm(HV) | AP-I | 199 | 27 | 157 | 23 | 815 | 174 |  |  |  | 40 |  |  | 200 | FALSE | FALSE | FALSE
23x115mm(HV) | AP-HE | 199 | 27 | 157 | 23 | 815 | 174 |  |  |  | 20 |  |  | 200 | FALSE | FALSE | FALSE
23x115mm(HV) | Sabot | 199 | 27 | 157 | 23 | 1222 | 99.43 |  |  |  | 69.8 |  |  | 200 | FALSE | FALSE | FALSE
30x165mm | AP | 284 | 32 | 442 | 30 | 900 | 390 |  |  |  | 57 |  |  | 100 | FALSE | FALSE | FALSE
30x165mm | AP-I | 284 | 32 | 442 | 30 | 900 | 390 |  |  |  | 57 |  |  | 100 | FALSE | FALSE | FALSE
30x165mm | AP-HE | 284 | 32 | 442 | 30 | 900 | 390 |  |  |  | 28.5 |  |  | 100 | FALSE | FALSE | FALSE
30x165mm | Sabot | 284 | 32 | 442 | 21 | 1350 | 222.3 |  |  |  | 100 |  |  | 100 | FALSE | FALSE | FALSE
30x173mm NATO | AP | 290 | 42.15 | 467 | 30 | 1020 | 370 |  |  |  | 70 |  |  | 100 | FALSE | FALSE | FALSE
30x173mm NATO | AP-I | 290 | 42.15 | 467 | 30 | 1020 | 370 |  |  |  | 70 |  |  | 100 | FALSE | FALSE | FALSE
30x173mm NATO | AP-HE | 290 | 42.15 | 467 | 30 | 1020 | 370 |  |  |  | 35 |  |  | 100 | FALSE | FALSE | FALSE
30x173mm NATO | Sabot | 290 | 42.15 | 467 | 14 | 1530 | 210.9 |  |  |  | 122.5 |  |  | 100 | FALSE | FALSE | FALSE
40x311mmR | AP | 447 | 40 | 1250 | 40 | 850 | 900 |  |  |  | 100 |  |  | 50 | FALSE | FALSE | FALSE
40x311mmR | AP-I | 447 | 40 | 1250 | 40 | 850 | 900 |  |  |  | 100 |  |  | 50 | FALSE | FALSE | FALSE
40x311mmR | AP-HE | 447 | 40 | 1250 | 40 | 850 | 900 |  |  |  | 50 |  |  | 50 | FALSE | FALSE | FALSE
40x311mmR | Sabot | 447 | 40 | 1250 | 28 | 1275 | 513 |  |  |  | 175 |  |  | 50 | FALSE | FALSE | FALSE
.470 NE | FMJ | 102 | 14.5 | 27.38 | 12.1 | 660 | 32 |  |  | 1016 | 11 |  |  | 200 | FALSE | FALSE | FALSE
.470 NE | AP | 102 | 14.5 | 27.38 | 12.1 | 660 | 32 |  |  |  | 22 |  |  | 200 | FALSE | FALSE | FALSE
.470 NE | AP-I | 102 | 14.5 | 27.38 | 12.1 | 660 | 32 |  |  |  | 22 |  |  | 200 | FALSE | FALSE | FALSE
.470 NE | AP-HE | 102 | 14.5 | 27.38 | 12.1 | 660 | 32 |  |  |  | 11 |  |  | 200 | FALSE | FALSE | FALSE
.470 NE | Sabot | 102 | 14.5 | 27.38 | 8.47 | 990 | 18.24 |  |  |  | 38.5 |  |  | 200 | FALSE | FALSE | FALSE
.600 NE | FMJ | 93 | 16.5 | 50 | 15.7 | 620 | 58 |  |  |  | 11 |  |  | 200 | FALSE | FALSE | FALSE
.600 NE | AP | 93 | 16.5 | 50 | 15.7 | 620 | 58 |  |  |  | 22 |  |  | 200 | FALSE | FALSE | FALSE
.600 NE | AP-I | 93 | 16.5 | 50 | 15.7 | 620 | 58 |  |  |  | 22 |  |  | 200 | FALSE | FALSE | FALSE
.600 NE | AP-HE | 93 | 16.5 | 50 | 15.7 | 620 | 58 |  |  |  | 11 |  |  | 200 | FALSE | FALSE | FALSE
.600 NE | Sabot | 93 | 16.5 | 50 | 10.99 | 930 | 28.5 |  |  |  | 38.5 |  |  | 200 | FALSE | FALSE | FALSE
.950 JDJ | FMJ | 122 | 24.5 | 86 | 24.1 | 670 | 233 |  |  |  | 18 |  |  | 200 | FALSE | FALSE | FALSE
.950 JDJ | AP | 122 | 24.5 | 86 | 24.1 | 670 | 233 |  |  |  | 36 |  |  | 200 | FALSE | FALSE | FALSE
.950 JDJ | AP-I | 122 | 24.5 | 86 | 24.1 | 670 | 233 |  |  |  | 36 |  |  | 200 | FALSE | FALSE | FALSE
.950 JDJ | AP-HE | 122 | 24.5 | 86 | 24.1 | 670 | 233 |  |  |  | 18 |  |  | 200 | FALSE | FALSE | FALSE
.950 JDJ | Sabot | 122 | 24.5 | 86 | 16.87 | 1005 | 132.81 |  |  |  | 63 |  |  | 200 | FALSE | FALSE | FALSE
Pistol
.41 Rimfire | FMJ | 23.2 | 10.3 | 3.83 | 10.3 | 130 | 8 |  |  |  | 1 |  |  | 500 | FALSE | FALSE | FALSE
.41 Rimfire | AP | 23.2 | 10.3 | 3.83 | 10.3 | 130 | 8 |  |  |  | 2 |  |  | 500 | FALSE | FALSE | FALSE
.41 Rimfire | HP | 23.2 | 10.3 | 3.83 | 10.3 | 130 | 8 |  |  |  | 1 |  |  | 500 | FALSE | FALSE | FALSE
.32 ACP | FMJ | 25 | 8.6 | 3 | 7.94 | 320 | 4.5 |  |  | 381 | 3 |  |  | 500 | FALSE | FALSE | FALSE
.32 ACP | AP | 25 | 8.6 | 3 | 7.94 | 320 | 4.5 |  |  |  | 6 |  |  | 500 | FALSE | FALSE | FALSE
.32 ACP | HP | 25 | 8.6 | 3 | 7.94 | 320 | 4.5 |  |  |  | 2 |  |  | 500 | FALSE | FALSE | FALSE
5.7x28mm FN | FMJ | 40.5 | 7.9 | 4.5 | 5.7 | 650 | 2.6 | 21.6 |  |  | 5 |  |  | 500 | FALSE | FALSE | FALSE
5.7x28mm FN | AP | 40.5 | 7.9 | 4.5 | 5.7 | 650 | 2.6 | 21.6 |  |  | 10 |  |  | 500 | FALSE | FALSE | FALSE
5.7x28mm FN | HP | 40.5 | 7.9 | 4.5 | 5.7 | 650 | 2.6 | 21.6 |  | 241 | 3 |  |  | 500 | FALSE | FALSE | FALSE
7.5 FK | FMJ | 35 | 10.8 | 4.5 | 7.5 | 610 | 6.16 |  |  |  | 6 |  |  | 500 | FALSE | FALSE | FALSE
7.5 FK | AP | 35 | 10.8 | 4.5 | 7.5 | 610 | 6.16 |  |  |  | 12 |  |  | 500 | FALSE | FALSE | FALSE
7.5 FK | HP | 35 | 10.8 | 4.5 | 7.5 | 610 | 6.16 |  |  |  | 3 |  |  | 500 | FALSE | FALSE | FALSE
9x19mm Parabellum | FMJ | 29.69 | 9.93 | 4.55 | 9.01 | 360 | 7.45 |  |  | 335 | 4 |  |  | 500 | FALSE | FALSE | FALSE
9x19mm Parabellum | AP | 29.69 | 9.93 | 4.55 | 9.01 | 360 | 7.45 |  |  |  | 8 |  |  | 500 | FALSE | FALSE | FALSE
9x19mm Parabellum | HP | 29.69 | 9.93 | 4.55 | 9.01 | 360 | 7.45 |  |  |  | 2 |  |  | 500 | FALSE | FALSE | FALSE
.455 Webley | FMJ | 31.2 | 12.2 | 6.94 | 11.5 | 180 | 17 |  |  | 254 | 2.794 |  |  | 500 | FALSE | FALSE | FALSE
.455 Webley | AP | 31.2 | 12.2 | 6.94 | 11.5 | 180 | 17 |  |  |  | 6 |  |  | 500 | FALSE | FALSE | FALSE
.455 Webley | HP | 31.2 | 12.2 | 6.94 | 11.5 | 180 | 17 |  |  |  | 2 |  |  | 500 | FALSE | FALSE | FALSE
.45 ACP | FMJ | 32.4 | 12.1 | 5 | 11.5 | 270 | 14.9 |  |  | 262 | 3 |  |  | 500 | FALSE | FALSE | FALSE
.45 ACP | AP | 32.4 | 12.1 | 5 | 11.5 | 270 | 14.9 |  |  | 380 | 6 |  |  | 500 | FALSE | FALSE | FALSE
.45 ACP | HP | 32.4 | 12.1 | 5 | 11.5 | 270 | 14.9 |  |  | 180 | 2 |  |  | 500 | FALSE | FALSE | FALSE
.50 AE | FMJ | 40.9 | 13.9 | 9.45 | 12.7 | 450 | 19 |  |  |  | 8 |  |  | 500 | FALSE | FALSE | FALSE
.50 AE | AP | 40.9 | 13.9 | 9.45 | 12.7 | 450 | 19 |  |  |  | 16 |  |  | 500 | FALSE | FALSE | FALSE
.50 AE | HP | 40.9 | 13.9 | 9.45 | 12.7 | 450 | 19 |  |  | 330 | 4 |  |  | 500 | FALSE | FALSE | FALSE
.500 S&W | FMJ | 58.4 | 13.4 | 12.18 | 12.7 | 488 | 22.6 |  |  |  | 8 |  |  | 500 | FALSE | FALSE | FALSE
.500 S&W | AP | 58.4 | 13.4 | 12.18 | 12.7 | 488 | 22.6 |  |  |  | 16 |  |  | 500 | FALSE | FALSE | FALSE
.500 S&W | HP | 58.4 | 13.4 | 12.18 | 12.7 | 488 | 22.6 |  |  | 376 | 4 |  |  | 500 | FALSE | FALSE | FALSE
.460 S&W | FMJ | 58.4 | 12.1 | 12.2 | 11.5 | 503 | 21.05 |  |  |  | 7 |  |  | 500 | FALSE | FALSE | FALSE
.460 S&W | AP | 58.4 | 12.1 | 12.2 | 11.5 | 503 | 21.05 |  |  |  | 14 |  |  | 500 | FALSE | FALSE | FALSE
.460 S&W | HP | 58.4 | 12.1 | 12.2 | 11.5 | 503 | 21.05 |  |  |  | 3.5 |  |  | 500 | FALSE | FALSE | FALSE
.22 LR | FMJ | 25.4 | 5.7 | 0.7 | 5.7 | 440 | 2.1 |  |  | 330 | 4 |  |  | 500 | FALSE | FALSE | FALSE
.22 LR | AP | 25.4 | 5.7 | 0.7 | 5.7 | 440 | 2.1 |  |  |  | 8 |  |  | 500 | FALSE | FALSE | FALSE
.22 LR | HP | 25.4 | 5.7 | 0.7 | 5.7 | 440 | 2.1 |  |  |  | 2 |  |  | 500 | FALSE | FALSE | FALSE
.357 Magnum | FMJ | 40 | 9.6 | 6 | 9.1 | 427 | 10.2 |  |  |  | 6 |  |  | 500 | FALSE | FALSE | FALSE
.357 Magnum | AP | 40 | 9.6 | 6 | 9.1 | 427 | 10.2 |  |  |  | 12 |  |  | 500 | FALSE | FALSE | FALSE
.357 Magnum | HP | 40 | 9.6 | 6 | 9.1 | 427 | 10.2 |  |  | 272 | 3 |  |  | 500 | FALSE | FALSE | FALSE
.44 Magnum | FMJ | 41 | 11.6 | 7 | 10.9 | 387 | 15.55 |  |  |  | 6 |  |  | 500 | FALSE | FALSE | FALSE
.44 Magnum | AP | 41 | 11.6 | 7 | 10.9 | 387 | 15.55 |  |  |  | 12 |  |  | 500 | FALSE | FALSE | FALSE
.44 Magnum | HP | 41 | 11.6 | 7 | 10.9 | 387 | 15.55 |  |  | 406 | 3 |  |  | 500 | FALSE | FALSE | FALSE
.44 Magnum HV | FMJ | 41 | 11.6 | 7 | 10.9 | 550 | 15.55 |  |  |  | 7 |  |  | 500 | FALSE | FALSE | FALSE
.44 Magnum HV | AP | 41 | 11.6 | 7 | 10.9 | 550 | 15.55 |  |  |  | 14 |  |  | 500 | FALSE | FALSE | FALSE
.44 Magnum HV | HP | 41 | 11.6 | 7 | 10.9 | 550 | 15.55 |  |  |  | 3.5 |  |  | 500 | FALSE | FALSE | FALSE
.44 S&W Special | FMJ | 41 | 11.6 | 5.6 | 10.9 | 270 | 13 |  |  |  | 3 |  |  | 500 | FALSE | FALSE | FALSE
.44 S&W Special | AP | 41 | 11.6 | 5.6 | 10.9 | 270 | 13 |  |  |  | 6 |  |  | 500 | FALSE | FALSE | FALSE
.44 S&W Special | HP | 41 | 11.6 | 5.6 | 10.9 | 270 | 13 |  |  |  | 2 |  |  | 500 | FALSE | FALSE | FALSE
.45 Colt | FMJ | 40.6 | 12.2 | 6.48 | 11.48 | 280 | 14.58 |  |  |  | 4 |  |  | 500 | FALSE | FALSE | FALSE
.45 Colt | AP | 40.6 | 12.2 | 6.48 | 11.48 | 280 | 14.58 |  |  |  | 8 |  |  | 500 | FALSE | FALSE | FALSE
.45 Colt | HP | 40.6 | 12.2 | 6.48 | 11.48 | 280 | 14.58 |  |  | 190 | 2 |  |  | 500 | FALSE | FALSE | FALSE
.45 Colt HV | FMJ | 40.6 | 12.2 | 6.48 | 11.48 | 427 | 14.58 |  |  |  | 4 |  |  | 500 | FALSE | FALSE | FALSE
.45 Colt HV | AP | 40.6 | 12.2 | 6.48 | 11.48 | 427 | 14.58 |  |  |  | 8 |  |  | 500 | FALSE | FALSE | FALSE
.45 Colt HV | HP | 40.6 | 12.2 | 6.48 | 11.48 | 427 | 14.58 |  |  | 190 | 2 |  |  | 500 | FALSE | FALSE | FALSE
.45 Schofield | FMJ | 36.3 | 12.2 | 5.5 | 11.5 | 220 | 15 |  |  |  | 2.5 |  |  | 500 | FALSE | FALSE | FALSE
.45 Schofield | AP | 36.3 | 12.2 | 5.5 | 11.5 | 220 | 15 |  |  |  | 5 |  |  | 500 | FALSE | FALSE | FALSE
.45 Schofield | HP | 36.3 | 12.2 | 5.5 | 11.5 | 220 | 15 |  |  |  | 1.5 |  |  | 500 | FALSE | FALSE | FALSE
10mm Auto | FMJ | 32 | 10.8 | 12 | 10.17 | 400 | 12 | 6.8 |  | 406 | 4 |  |  | 500 | FALSE | FALSE | FALSE
10mm Auto | AP | 32 | 10.8 | 12 | 10.17 | 400 | 12 | 6.8 |  |  | 8 |  |  | 500 | FALSE | FALSE | FALSE
10mm Auto | HP | 32 | 10.8 | 12 | 10.17 | 400 | 12 | 6.8 |  |  | 2 |  |  | 500 | FALSE | FALSE | FALSE
13mm Gyrojet | FMJ | 50 |  | 0 | 13 | 275 | 13.5 | 13 |  |  | 3 |  |  | 500 | FALSE | FALSE | FALSE
13mm Gyrojet | AP | 50 |  | 0 | 13 | 275 | 13.5 | 13 |  |  | 6 |  |  | 500 | FALSE | FALSE | FALSE
13mm Gyrojet | HP | 50 |  | 0 | 13 | 275 | 13.5 | 13 |  |  | 2 |  |  | 500 | FALSE | FALSE | FALSE
.22 Short | FMJ | 17.7 | 5.7 | 1.51 | 5.6 | 250 | 1.9 | 7 |  | 127 | 1 |  |  | 500 | FALSE | FALSE | FALSE
.22 Short | AP | 17.7 | 5.7 | 1.51 | 5.6 | 250 | 1.9 | 7 |  |  | 2 |  |  | 500 | FALSE | FALSE | FALSE
.22 Short | HP | 17.7 | 5.7 | 1.51 | 5.6 | 250 | 1.9 | 7 |  |  | 1 |  |  | 500 | FALSE | FALSE | FALSE
.40 SW | FMJ | 28.8 | 10.8 | 4.51 | 10.2 | 340 | 10.69 |  |  | 325 | 4 |  |  | 500 | FALSE | FALSE | FALSE
.40 SW | AP | 28.8 | 10.8 | 4.51 | 10.2 | 340 | 10.69 |  |  |  | 8 |  |  | 500 | FALSE | FALSE | FALSE
.40 SW | HP | 28.8 | 10.8 | 4.51 | 10.2 | 340 | 10.69 |  |  |  | 2 |  |  | 500 | FALSE | FALSE | FALSE
9x21mm Gyurza | FMJ | 32.7 | 9.9 | 16 | 9.05 | 410 | 6.7 |  |  |  | 3 |  |  | 500 | FALSE | FALSE | FALSE
9x21mm Gyurza | AP | 32.7 | 9.9 | 16 | 9.05 | 410 | 6.7 |  |  |  | 6 |  |  | 500 | FALSE | FALSE | FALSE
9x21mm Gyurza | HP | 32.7 | 9.9 | 16 | 9.05 | 410 | 6.7 |  |  |  | 2 |  |  | 500 | FALSE | FALSE | FALSE
9mm Makarov | FMJ | 25 | 9.95 | 5 | 9.27 | 319 | 6 |  |  | 320 | 3 |  |  | 500 | FALSE | FALSE | FALSE
9mm Makarov | AP | 25 | 9.95 | 5 | 9.27 | 319 | 6 |  |  |  | 6 |  |  | 500 | FALSE | FALSE | FALSE
9mm Makarov | HP | 25 | 9.95 | 5 | 9.27 | 319 | 6 |  |  |  | 2 |  |  | 500 | FALSE | FALSE | FALSE
.25 ACP | FMJ | 23 | 7.1 | 2.8 | 6.4 | 230 | 3.2 |  |  | 254 | 2.5 |  |  | 500 | FALSE | FALSE | FALSE
.25 ACP | AP | 23 | 7.1 | 2.8 | 6.4 | 230 | 3.2 |  |  |  | 5 |  |  | 500 | FALSE | FALSE | FALSE
.25 ACP | HP | 23 | 7.1 | 2.8 | 6.4 | 230 | 3.2 |  |  |  | 1.5 |  |  | 500 | FALSE | FALSE | FALSE
4.6x30mm | FMJ | 38.5 | 8.02 | 3.61 | 4.65 | 600 | 2.7 |  |  | 406 | 5 |  |  | 500 | FALSE | FALSE | FALSE
4.6x30mm | AP | 38.5 | 8.02 | 3.61 | 4.65 | 600 | 2.7 |  |  |  | 10 |  |  | 500 | FALSE | FALSE | FALSE
4.6x30mm | HP | 38.5 | 8.02 | 3.61 | 4.65 | 600 | 2.7 |  |  |  | 3 |  |  | 500 | FALSE | FALSE | FALSE
7.62x25mm Tokarev | FMJ | 35.2 | 9.83 | 5.5 | 7.9 | 497 | 5.5 |  |  |  | 4.25 |  |  | 500 | FALSE | FALSE | FALSE
7.62x25mm Tokarev | AP | 35.2 | 9.83 | 5.5 | 7.9 | 497 | 5.5 |  |  |  | 8.5 |  |  | 500 | FALSE | FALSE | FALSE
7.62x25mm Tokarev | HP | 35.2 | 9.83 | 5.5 | 7.9 | 497 | 5.5 |  |  |  | 3 |  |  | 500 | FALSE | FALSE | FALSE
7.62x38mmR | FMJ | 38.9 | 8.94 | 6.2 | 7.91 | 327 | 6.3 |  |  |  | 5 |  |  | 500 | FALSE | FALSE | FALSE
7.62x38mmR | AP | 38.9 | 8.94 | 6.2 | 7.91 | 327 | 6.3 |  |  |  | 10 |  |  | 500 | FALSE | FALSE | FALSE
7.62x38mmR | HP | 38.9 | 8.94 | 6.2 | 7.91 | 327 | 6.3 |  |  |  | 3 |  |  | 500 | FALSE | FALSE | FALSE
7.63x25mm Mauser | FMJ | 34.8 | 9.86 | 5.5 | 7.86 | 441 | 5.6 |  |  |  | 4 |  |  | 500 | FALSE | FALSE | FALSE
7.63x25mm Mauser | AP | 34.8 | 9.86 | 5.5 | 7.86 | 441 | 5.6 |  |  |  | 10 |  |  | 500 | FALSE | FALSE | FALSE
7.63x25mm Mauser | HP | 34.8 | 9.86 | 5.5 | 7.86 | 441 | 5.6 |  |  |  | 3 |  |  | 500 | FALSE | FALSE | FALSE
7.65x20mm Longue | FMJ | 30.24 | 8.53 | 3.6 | 7.85 | 345 | 5 |  |  |  | 4 |  |  | 500 | FALSE | FALSE | FALSE
7.65x20mm Longue | AP | 30.24 | 8.53 | 3.6 | 7.85 | 345 | 5 |  |  |  | 8 |  |  | 500 | FALSE | FALSE | FALSE
7.65x20mm Longue | HP | 30.24 | 8.53 | 3.6 | 7.85 | 345 | 5 |  |  |  | 2 |  |  | 500 | FALSE | FALSE | FALSE
.357 SIG | FMJ | 28.96 | 10.77 | 7.41 | 9.02 | 410 | 8.1 |  |  | 409 | 5 |  |  | 500 | FALSE | FALSE | FALSE
.357 SIG | AP | 28.96 | 10.77 | 7.41 | 9.02 | 410 | 8.1 |  |  |  | 10 |  |  | 500 | FALSE | FALSE | FALSE
.357 SIG | HP | 28.96 | 10.77 | 7.41 | 9.02 | 410 | 8.1 |  |  |  | 3 |  |  | 500 | FALSE | FALSE | FALSE
.38 S&W | FMJ | 31.5 | 9.82 | 4.25 | 9.2 | 234 | 10.2 |  |  |  | 3 |  |  | 500 | FALSE | FALSE | FALSE
.38 S&W | AP | 31.5 | 9.82 | 4.25 | 9.2 | 234 | 10.2 |  |  |  | 6 |  |  | 500 | FALSE | FALSE | FALSE
.38 S&W | HP | 31.5 | 9.82 | 4.25 | 9.2 | 234 | 10.2 |  |  |  | 1.5 |  |  | 500 | FALSE | FALSE | FALSE
.38 ACP | FMJ | 32.5 | 9.8 | 6.12 | 9 | 350 | 7 |  |  |  | 3.5 |  |  | 500 | FALSE | FALSE | FALSE
.38 ACP | AP | 32.5 | 9.8 | 6.12 | 9 | 350 | 7 |  |  |  | 7 |  |  | 500 | FALSE | FALSE | FALSE
.38 ACP | HP | 32.5 | 9.8 | 6.12 | 9 | 350 | 7 |  |  |  | 2 |  |  | 500 | FALSE | FALSE | FALSE
.38 Special | FMJ | 39 | 9.6 | 3.62 | 9.1 | 270 | 9.53 |  |  | 355 | 4 |  |  | 500 | FALSE | FALSE | FALSE
.38 Special | AP | 39 | 9.6 | 3.62 | 9.1 | 270 | 9.53 |  |  |  | 8 |  |  | 500 | FALSE | FALSE | FALSE
.38 Special | HP | 39 | 9.6 | 3.62 | 9.1 | 270 | 9.53 |  |  |  | 2 |  |  | 500 | FALSE | FALSE | FALSE
.380 ACP | FMJ | 25 | 9.5 | 3.18 | 9 | 300 | 6 |  |  | 229 | 3 |  |  | 500 | FALSE | FALSE | FALSE
.380 ACP | AP | 25 | 9.5 | 3.18 | 9 | 300 | 6 |  |  |  | 6 |  |  | 500 | FALSE | FALSE | FALSE
.380 ACP | HP | 25 | 9.5 | 3.18 | 9 | 300 | 6 |  |  |  | 2 |  |  | 500 | FALSE | FALSE | FALSE
.38 Super | FMJ | 32.51 | 9.6 | 6.4 | 9 | 430 | 8.03 |  |  | 244 | 4 |  |  | 500 | FALSE | FALSE | FALSE
.38 Super | AP | 32.51 | 9.6 | 6.4 | 9 | 430 | 8.03 |  |  |  | 8 |  |  | 500 | FALSE | FALSE | FALSE
.38 Super | HP | 32.51 | 9.6 | 6.4 | 9 | 430 | 8.03 |  |  |  | 2 |  |  | 500 | FALSE | FALSE | FALSE
.454 Casull | FMJ | 45 | 12.2 | 8.56 | 11.5 | 460 | 23 |  |  |  | 8 |  |  | 500 | FALSE | FALSE | FALSE
.454 Casull | AP | 45 | 12.2 | 8.56 | 11.5 | 460 | 23 |  |  |  | 16 |  |  | 500 | FALSE | FALSE | FALSE
.454 Casull | HP | 45 | 12.2 | 8.56 | 11.5 | 460 | 23 |  |  |  | 4 |  |  | 500 | FALSE | FALSE | FALSE
8×22mm Nambu | FMJ | 31.56 | 10.23 | 5.93 | 8.13 | 290 | 7 |  |  |  | 3 |  |  | 500 | FALSE | FALSE | FALSE
8×22mm Nambu | AP | 31.56 | 10.23 | 5.93 | 8.13 | 290 | 7 |  |  |  | 6 |  |  | 500 | FALSE | FALSE | FALSE
8×22mm Nambu | HP | 31.56 | 10.23 | 5.93 | 8.13 | 290 | 7 |  |  |  | 2 |  |  | 500 | FALSE | FALSE | FALSE
5.8x21mm DAP9 | FMJ | 32.5 | 7.95 | 4.19 | 6 | 530 | 6 |  |  |  | 3 |  |  | 500 | FALSE | FALSE | FALSE
5.8x21mm DAP9 | AP | 32.5 | 7.95 | 4.19 | 6 | 530 | 6 |  |  |  | 6 |  |  | 500 | FALSE | FALSE | FALSE
5.8x21mm DAP9 | HP | 32.5 | 7.95 | 4.19 | 6 | 530 | 6 |  |  |  | 2 |  |  | 500 | FALSE | FALSE | FALSE
Rifle
.17 HMR | FMJ | 34.3 | 6 | 2.6 | 4.4 | 765 | 1.1 |  |  | 147 | 3 |  |  | 500 | FALSE | FALSE | FALSE
.17 HMR | AP | 34.3 | 6 | 2.6 | 4.4 | 765 | 1.1 |  |  |  | 6 |  |  | 500 | FALSE | FALSE | FALSE
.17 HMR | HP | 34.3 | 6 | 2.6 | 4.4 | 765 | 1.1 |  |  |  | 2 |  |  | 500 | FALSE | FALSE | FALSE
.22 WMR | FMJ | 34.3 | 6.23 | 2.9 | 5.8 | 572 | 2.6 |  |  | 302 | 3.5 |  |  | 500 | FALSE | FALSE | FALSE
.22 WMR | AP | 34.3 | 6.23 | 2.9 | 5.8 | 572 | 2.6 |  |  |  | 7 |  |  | 500 | FALSE | FALSE | FALSE
.22 WMR | HP | 34.3 | 6.23 | 2.9 | 5.8 | 572 | 2.6 |  |  |  | 2 |  |  | 500 | FALSE | FALSE | FALSE
.22 Hornet | FMJ | 43.8 | 7.6 | 4 | 5.68 | 849 | 2.9 |  |  | 150 | 3.5 |  |  | 500 | FALSE | FALSE | FALSE
.22 Hornet | AP | 43.8 | 7.6 | 4 | 5.68 | 849 | 2.9 |  |  |  | 7 |  |  | 500 | FALSE | FALSE | FALSE
.22 Hornet | HP | 43.8 | 7.6 | 4 | 5.68 | 849 | 2.9 |  |  |  | 2 |  |  | 500 | FALSE | FALSE | FALSE
5.45x39mm Soviet | FMJ | 57 | 10 | 7.08 | 5.6 | 880 | 3.62 |  |  | 520 | 5.5 |  |  | 500 | FALSE | FALSE | FALSE
5.45x39mm Soviet | AP | 57 | 10 | 7.08 | 5.6 | 880 | 3.62 |  |  |  | 11 |  |  | 500 | FALSE | FALSE | FALSE
5.45x39mm Soviet | HP | 57 | 10 | 7.08 | 5.6 | 880 | 3.62 |  |  |  | 3 |  |  | 500 | FALSE | FALSE | FALSE
5.45x39mm Soviet | AP-I | 57 | 10 | 7.08 | 5.6 | 880 | 3.62 |  |  |  | 11 |  |  | 500 | FALSE | FALSE | FALSE
5.45x39mm Soviet | AP-HE | 57 | 10 | 7.08 | 5.6 | 880 | 3.62 |  |  |  | 5.5 |  |  | 500 | FALSE | FALSE | FALSE
5.45x39mm Soviet | Sabot | 57 | 10 | 7.08 | 3.36 | 1320 | 2.1 |  |  |  | 19.25 |  |  | 500 | FALSE | FALSE | FALSE
5.45x39mm Soviet (Slow) | FMJ | 57 | 10 | 7.08 | 5.6 | 735 | 3.62 |  |  |  | 5 |  |  | 500 | FALSE | FALSE | FALSE
5.45x39mm Soviet (Slow) | AP | 57 | 10 | 7.08 | 5.6 | 735 | 3.62 |  |  |  | 10 |  |  | 500 | FALSE | FALSE | FALSE
5.45x39mm Soviet (Slow) | HP | 57 | 10 | 7.08 | 5.6 | 735 | 3.62 |  |  |  | 3 |  |  | 500 | FALSE | FALSE | FALSE
5.45x39mm Soviet (Slow) | AP-I | 57 | 10 | 7.08 | 5.6 | 735 | 3.62 |  |  |  | 10 |  |  | 500 | FALSE | FALSE | FALSE
5.45x39mm Soviet (Slow) | AP-HE | 57 | 10 | 7.08 | 5.6 | 735 | 3.62 |  |  |  | 5 |  |  | 500 | FALSE | FALSE | FALSE
5.45x39mm Soviet (Slow) | Sabot | 57 | 10 | 7.08 | 3.36 | 1102 | 2.1 |  |  |  | 17.5 |  |  | 500 | FALSE | FALSE | FALSE
5.56x45mm NATO | FMJ | 57.4 | 9.58 | 8 | 5.7 | 922 | 4.02 |  |  | 350 | 6 |  |  | 500 | FALSE | FALSE | FALSE
5.56x45mm NATO | AP | 57.4 | 9.58 | 8 | 5.7 | 922 | 4.02 |  |  | 500 | 12 |  |  | 500 | FALSE | FALSE | FALSE
5.56x45mm NATO | HP | 57.4 | 9.58 | 8 | 5.7 | 922 | 4.02 |  |  | 250 | 3 |  |  | 500 | FALSE | FALSE | FALSE
5.56x45mm NATO | AP-I | 57.4 | 9.58 | 8 | 5.7 | 922 | 4.02 |  |  |  | 12 |  |  | 500 | FALSE | FALSE | FALSE
5.56x45mm NATO | AP-HE | 57.4 | 9.58 | 8 | 5.7 | 922 | 4.02 |  |  |  | 6 |  |  | 500 | FALSE | FALSE | FALSE
5.56x45mm NATO | Sabot | 57.4 | 9.58 | 8 | 3.42 | 1383 | 2.31 |  |  |  | 18 |  |  | 500 | FALSE | FALSE | FALSE
5.56x45mm NATO (Slow) | FMJ | 57.4 | 9.58 | 8 | 5.7 | 733 | 4.02 |  |  | 350 | 5 |  |  | 500 | FALSE | FALSE | FALSE
5.56x45mm NATO (Slow) | AP | 57.4 | 9.58 | 8 | 5.7 | 733 | 4.02 |  |  | 500 | 10 |  |  | 500 | FALSE | FALSE | FALSE
5.56x45mm NATO (Slow) | HP | 57.4 | 9.58 | 8 | 5.7 | 733 | 4.02 |  |  | 250 | 3 |  |  | 500 | FALSE | FALSE | FALSE
5.56x45mm NATO (Slow) | AP-I | 57.4 | 9.58 | 8 | 5.7 | 733 | 4.02 |  |  |  | 10 |  |  | 500 | FALSE | FALSE | FALSE
5.56x45mm NATO (Slow) | AP-HE | 57.4 | 9.58 | 8 | 5.7 | 733 | 4.02 |  |  |  | 5 |  |  | 500 | FALSE | FALSE | FALSE
5.56x45mm NATO (Slow) | Sabot | 57.4 | 9.58 | 8 | 3.42 | 1100 | 2.31 |  |  |  | 17.5 |  |  | 500 | FALSE | FALSE | FALSE
7.62x39mm Soviet | FMJ | 56 | 11.35 | 8.1 | 7.91 | 718 | 7.97 |  |  | 620 | 6 |  |  | 500 | FALSE | FALSE | FALSE
7.62x39mm Soviet | AP | 56 | 11.35 | 8.1 | 7.91 | 718 | 7.97 |  |  |  | 12 |  |  | 500 | FALSE | FALSE | FALSE
7.62x39mm Soviet | HP | 56 | 11.35 | 8.1 | 7.91 | 718 | 7.97 |  |  | 320 | 3 |  |  | 500 | FALSE | FALSE | FALSE
7.62x39mm Soviet | AP-I | 56 | 11.35 | 8.1 | 7.91 | 718 | 7.97 |  |  |  | 12 |  |  | 500 | FALSE | FALSE | FALSE
7.62x39mm Soviet | AP-HE | 56 | 11.35 | 8.1 | 7.91 | 718 | 7.97 |  |  |  | 6 |  |  | 500 | FALSE | FALSE | FALSE
7.62x39mm Soviet | Sabot | 56 | 11.35 | 8.1 | 4.75 | 1077 | 4.6 |  |  |  | 21 |  |  | 500 | FALSE | FALSE | FALSE
7.62x39mm Soviet (Slow) | FMJ | 56 | 11.35 | 8.1 | 7.91 | 609 | 7.97 |  |  |  | 4.5 |  |  | 500 | FALSE | FALSE | FALSE
7.62x39mm Soviet (Slow) | AP | 56 | 11.35 | 8.1 | 7.91 | 609 | 7.97 |  |  |  | 9 |  |  | 500 | FALSE | FALSE | FALSE
7.62x39mm Soviet (Slow) | HP | 56 | 11.35 | 8.1 | 7.91 | 609 | 7.97 |  |  |  | 2.5 |  |  | 500 | FALSE | FALSE | FALSE
7.62x39mm Soviet (Slow) | AP-I | 56 | 11.35 | 8.1 | 7.91 | 609 | 7.97 |  |  |  | 9 |  |  | 500 | FALSE | FALSE | FALSE
7.62x39mm Soviet (Slow) | AP-HE | 56 | 11.35 | 8.1 | 7.91 | 609 | 7.97 |  |  |  | 2.9 |  |  | 500 | FALSE | FALSE | FALSE
7.62x39mm Soviet (Slow) | Sabot | 56 | 11.35 | 8.1 | 4.75 | 913 | 4.6 |  |  |  | 15.75 |  |  | 500 | FALSE | FALSE | FALSE
4.85x49mm | FMJ | 62.4 | 9.6 | 7.85 | 5 | 949 | 3.56 |  |  |  | 6 |  |  | 500 | FALSE | FALSE | FALSE
4.85x49mm | AP | 62.4 | 9.6 | 7.85 | 5 | 949 | 3.56 |  |  |  | 12 |  |  | 500 | FALSE | FALSE | FALSE
4.85x49mm | HP | 62.4 | 9.6 | 7.85 | 5 | 949 | 3.56 |  |  |  | 3 |  |  | 500 | FALSE | FALSE | FALSE
4.85x49mm | AP-I | 62.4 | 9.6 | 7.85 | 5 | 949 | 3.56 |  |  |  | 12 |  |  | 500 | FALSE | FALSE | FALSE
4.85x49mm | AP-HE | 62.4 | 9.6 | 7.85 | 5 | 949 | 3.56 |  |  |  | 6 |  |  | 500 | FALSE | FALSE | FALSE
4.85x49mm | Sabot | 62.4 | 9.6 | 7.85 | 3.5 | 1424 | 2.03 |  |  |  | 21 |  |  | 500 | FALSE | FALSE | FALSE
.280 British | FMJ | 65 | 12 | 13.7 | 7.2 | 777 | 9.07 |  |  |  | 6 |  |  | 500 | FALSE | FALSE | FALSE
.280 British | AP | 65 | 12 | 13.7 | 7.2 | 777 | 9.07 |  |  |  | 12 |  |  | 500 | FALSE | FALSE | FALSE
.280 British | HP | 65 | 12 | 13.7 | 7.2 | 777 | 9.07 |  |  |  | 3 |  |  | 500 | FALSE | FALSE | FALSE
.280 British | AP-I | 65 | 12 | 13.7 | 7.2 | 777 | 9.07 |  |  |  | 12 |  |  | 500 | FALSE | FALSE | FALSE
.280 British | AP-HE | 65 | 12 | 13.7 | 7.2 | 777 | 9.07 |  |  |  | 6 |  |  | 500 | FALSE | FALSE | FALSE
.280 British | Sabot | 65 | 12 | 13.7 | 5.04 | 1165 | 5.18 |  |  |  | 21 |  |  | 500 | FALSE | FALSE | FALSE
.303 British | FMJ | 78.11 | 11.68 | 14.7 | 7.92 | 770 | 11.3 |  |  | 580 | 7 |  |  | 500 | FALSE | FALSE | FALSE
.303 British | AP | 78.11 | 11.68 | 14.7 | 7.92 | 770 | 11.3 |  |  |  | 14 |  |  | 500 | FALSE | FALSE | FALSE
.303 British | HP | 78.11 | 11.68 | 14.7 | 7.92 | 770 | 11.3 |  |  |  | 4 |  |  | 500 | FALSE | FALSE | FALSE
.303 British | AP-I | 78.11 | 11.68 | 14.7 | 7.92 | 770 | 11.3 |  |  |  | 14 |  |  | 500 | FALSE | FALSE | FALSE
.303 British | AP-HE | 78.11 | 11.68 | 14.7 | 7.92 | 770 | 11.3 |  |  |  | 6 |  |  | 500 | FALSE | FALSE | FALSE
.303 British | Sabot | 78.11 | 11.68 | 14.7 | 4.75 | 1155 | 6.5 |  |  |  | 21 |  |  | 500 | FALSE | FALSE | FALSE
.277 Fury | FMJ | 70 | 11.9 | 14.5 | 7.06 | 914 | 8.75 |  |  |  | 8 |  |  | 500 | FALSE | FALSE | FALSE
.277 Fury | AP | 70 | 11.9 | 14.5 | 7.06 | 914 | 8.75 |  |  |  | 16 |  |  | 500 | FALSE | FALSE | FALSE
.277 Fury | HP | 70 | 11.9 | 14.5 | 7.06 | 914 | 8.75 |  |  |  | 4 |  |  | 500 | FALSE | FALSE | FALSE
.277 Fury | AP-I | 70 | 11.9 | 14.5 | 7.06 | 914 | 8.75 |  |  |  | 16 |  |  | 500 | FALSE | FALSE | FALSE
.277 Fury | AP-HE | 70 | 11.9 | 14.5 | 7.06 | 914 | 8.75 |  |  |  | 8 |  |  | 500 | FALSE | FALSE | FALSE
.277 Fury | Sabot | 70 | 11.9 | 14.5 | 4.24 | 1371 | 5 |  |  |  | 28 |  |  | 500 | FALSE | FALSE | FALSE
7.62x51mm NATO | FMJ | 69.9 | 11.9 | 14.54 | 7.82 | 838 | 9.5 | 28 |  | 640 | 7 |  |  | 500 | FALSE | FALSE | FALSE
7.62x51mm NATO | AP | 69.9 | 11.9 | 14.54 | 7.82 | 838 | 9.5 | 28 |  |  | 14 |  |  | 500 | FALSE | FALSE | FALSE
7.62x51mm NATO | HP | 69.9 | 11.9 | 14.54 | 7.82 | 838 | 9.5 | 28 |  | 350 | 4 |  |  | 500 | FALSE | FALSE | FALSE
7.62x51mm NATO | AP-I | 69.9 | 11.9 | 14.54 | 7.82 | 838 | 9.5 | 28 |  |  | 14 |  |  | 500 | FALSE | FALSE | FALSE
7.62x51mm NATO | AP-HE | 69.9 | 11.9 | 14.54 | 7.82 | 838 | 9.5 | 28 |  |  | 7 |  |  | 500 | FALSE | FALSE | FALSE
7.62x51mm NATO | Sabot | 69.9 | 11.9 | 14.54 | 4.69 | 1257 | 5.46 | 28 |  |  | 25 |  |  | 500 | FALSE | FALSE | FALSE
7.62x54mmR | FMJ | 77.16 | 12.37 | 16.2 | 7.91 | 829 | 9.8 |  |  | 600 | 7 |  |  | 500 | FALSE | FALSE | FALSE
7.62x54mmR | AP | 77.16 | 12.37 | 16.2 | 7.91 | 829 | 9.8 |  |  |  | 14 |  |  | 500 | FALSE | FALSE | FALSE
7.62x54mmR | HP | 77.16 | 12.37 | 16.2 | 7.91 | 829 | 9.8 |  |  |  | 4 |  |  | 500 | FALSE | FALSE | FALSE
7.62x54mmR | AP-I | 77.16 | 12.37 | 16.2 | 7.91 | 829 | 9.8 |  |  |  | 14 |  |  | 500 | FALSE | FALSE | FALSE
7.62x54mmR | AP-HE | 77.16 | 12.37 | 16.2 | 7.91 | 829 | 9.8 |  |  |  | 7 |  |  | 500 | FALSE | FALSE | FALSE
7.62x54mmR | Sabot | 77.16 | 12.37 | 16.2 | 4.75 | 1244 | 5.64 |  |  |  | 25 |  |  | 500 | FALSE | FALSE | FALSE
6.5mm Creedmoor | FMJ | 71.8 | 11.75 | 13.5 | 6.72 | 830 | 9.26 |  |  |  | 6 |  |  | 500 | FALSE | FALSE | FALSE
6.5mm Creedmoor | AP | 71.8 | 11.75 | 13.5 | 6.72 | 830 | 9.26 |  |  |  | 12 |  |  | 500 | FALSE | FALSE | FALSE
6.5mm Creedmoor | HP | 71.8 | 11.75 | 13.5 | 6.72 | 830 | 9.26 |  |  |  | 3 |  |  | 500 | FALSE | FALSE | FALSE
6.5mm Creedmoor | AP-I | 71.8 | 11.75 | 13.5 | 6.72 | 830 | 9.26 |  |  |  | 12 |  |  | 500 | FALSE | FALSE | FALSE
6.5mm Creedmoor | AP-HE | 71.8 | 11.75 | 13.5 | 6.72 | 830 | 9.26 |  |  |  | 6 |  |  | 500 | FALSE | FALSE | FALSE
6.5mm Creedmoor | Sabot | 71.8 | 11.75 | 13.5 | 3.84 | 1245 | 5.29 |  |  |  | 21 |  |  | 500 | FALSE | FALSE | FALSE
.243 Winchester | FMJ | 68.83 | 12 | 12 | 6.2 | 908 | 6.15 |  |  |  | 6.5 |  |  | 500 | FALSE | FALSE | FALSE
.243 Winchester | AP | 68.83 | 12 | 12 | 6.2 | 908 | 6.15 |  |  |  | 13 |  |  | 500 | FALSE | FALSE | FALSE
.243 Winchester | HP | 68.83 | 12 | 12 | 6.2 | 908 | 6.15 |  |  | 342.9 | 3 |  |  | 500 | FALSE | FALSE | FALSE
.243 Winchester | AP-I | 68.83 | 12 | 12 | 6.2 | 908 | 6.15 |  |  |  | 13 |  |  | 500 | FALSE | FALSE | FALSE
.243 Winchester | AP-HE | 68.83 | 12 | 12 | 6.2 | 908 | 6.15 |  |  |  | 6.5 |  |  | 500 | FALSE | FALSE | FALSE
.243 Winchester | Sabot | 68.83 | 12 | 12 | 4.34 | 1362 | 3.51 |  |  |  | 23 |  |  | 500 | FALSE | FALSE | FALSE
.56-56 Spencer | FMJ | 39.2 | 14.2 | 9.69 | 14 | 366 | 22.67 |  |  |  | 5 |  |  | 500 | FALSE | FALSE | FALSE
.56-56 Spencer | AP | 39.2 | 14.2 | 9.69 | 14 | 366 | 22.67 |  |  |  | 10 |  |  | 500 | FALSE | FALSE | FALSE
.56-56 Spencer | HP | 39.2 | 14.2 | 9.69 | 14 | 366 | 22.67 |  |  |  | 3 |  |  | 500 | FALSE | FALSE | FALSE
.56-56 Spencer | AP-I | 39.2 | 14.2 | 9.69 | 14 | 366 | 22.67 |  |  |  | 10 |  |  | 500 | FALSE | FALSE | FALSE
.56-56 Spencer | AP-HE | 39.2 | 14.2 | 9.69 | 14 | 366 | 22.67 |  |  |  | 5 |  |  | 500 | FALSE | FALSE | FALSE
.56-56 Spencer | Sabot | 39.2 | 14.2 | 9.69 | 9.8 | 549 | 12.92 |  |  |  | 17.5 |  |  | 500 | FALSE | FALSE | FALSE
12.7x55mm | FMJ | 94 | 12.7 | 20.11 | 12.7 | 295 | 59 |  |  |  | 7.5 |  |  | 500 | FALSE | FALSE | FALSE
12.7x55mm | AP | 94 | 12.7 | 20.11 | 12.7 | 295 | 59 |  |  |  | 15 |  |  | 500 | FALSE | FALSE | FALSE
12.7x55mm | HP | 94 | 12.7 | 20.11 | 12.7 | 295 | 59 |  |  |  | 3.75 |  |  | 500 | FALSE | FALSE | FALSE
12.7x55mm | AP-I | 94 | 12.7 | 20.11 | 12.7 | 295 | 59 |  |  |  | 15 |  |  | 500 | FALSE | FALSE | FALSE
12.7x55mm | AP-HE | 94 | 12.7 | 20.11 | 12.7 | 295 | 59 |  |  |  | 7.5 |  |  | 500 | FALSE | FALSE | FALSE
12.7x55mm | Sabot | 94 | 12.7 | 20.11 | 8.89 | 442.5 | 33.63 |  |  |  | 26.25 |  |  | 500 | FALSE | FALSE | FALSE
.30-06 Springfield | FMJ | 85 | 12 | 17 | 7.8 | 890 | 10 | 28 |  |  | 8 |  |  | 500 | FALSE | FALSE | FALSE
.30-06 Springfield | AP | 85 | 12 | 17 | 7.8 | 890 | 10 | 28 |  |  | 16 |  |  | 500 | FALSE | FALSE | FALSE
.30-06 Springfield | HP | 85 | 12 | 17 | 7.8 | 890 | 10 | 28 |  |  | 4 |  |  | 500 | FALSE | FALSE | FALSE
.30-06 Springfield | AP-I | 85 | 12 | 17 | 7.8 | 890 | 10 | 28 |  |  | 16 |  |  | 500 | FALSE | FALSE | FALSE
.30-06 Springfield | AP-HE | 85 | 12 | 17 | 7.8 | 890 | 10 | 28 |  |  | 8 |  |  | 500 | FALSE | FALSE | FALSE
.30-06 Springfield | Sabot | 85 | 12 | 17 | 5.46 | 1335 | 5.7 | 28 |  |  | 28 |  |  | 500 | FALSE | FALSE | FALSE
8.6mm Blackout | FMJ | 63.25 | 11.75 | 13 | 8.58 | 610 | 13.6 |  |  |  | 5 |  |  | 500 | FALSE | FALSE | FALSE
8.6mm Blackout | AP | 63.25 | 11.75 | 13 | 8.58 | 610 | 13.6 |  |  |  | 10 |  |  | 500 | FALSE | FALSE | FALSE
8.6mm Blackout | HP | 63.25 | 11.75 | 13 | 8.58 | 610 | 13.6 |  |  |  | 3 |  |  | 500 | FALSE | FALSE | FALSE
8.6mm Blackout | AP-I | 63.25 | 11.75 | 13 | 8.58 | 610 | 13.6 |  |  |  | 10 |  |  | 500 | FALSE | FALSE | FALSE
8.6mm Blackout | AP-HE | 63.25 | 11.75 | 13 | 8.58 | 610 | 13.6 |  |  |  | 5 |  |  | 500 | FALSE | FALSE | FALSE
8.6mm Blackout | Sabot | 63.25 | 11.75 | 13 | 8.58 | 915 | 7.77 |  |  |  | 17.5 |  |  | 500 | FALSE | FALSE | FALSE
.300 AAC Blackout | FMJ | 57 | 9.6 | 5.6 | 7.8 | 675 | 8 |  |  |  | 6 |  |  | 500 | FALSE | FALSE | FALSE
.300 AAC Blackout | AP | 57 | 9.6 | 5.6 | 7.8 | 675 | 8 |  |  |  | 12 |  |  | 500 | FALSE | FALSE | FALSE
.300 AAC Blackout | HP | 57 | 9.6 | 5.6 | 7.8 | 675 | 8 |  |  |  | 3 |  |  | 500 | FALSE | FALSE | FALSE
.300 AAC Blackout | AP-I | 57 | 9.6 | 5.6 | 7.8 | 675 | 8 |  |  |  | 12 |  |  | 500 | FALSE | FALSE | FALSE
.300 AAC Blackout | AP-HE | 57 | 9.6 | 5.6 | 7.8 | 675 | 8 |  |  |  | 6 |  |  | 500 | FALSE | FALSE | FALSE
.300 AAC Blackout | Sabot | 57 | 9.6 | 5.6 | 5.46 | 1012.5 | 4.56 |  |  |  | 21 |  |  | 500 | FALSE | FALSE | FALSE
.30 Carbine | FMJ | 41.91 | 8.99 | 5.5 | 7.62 | 606.5 | 7 | 17.5 |  | 457 | 5 |  |  | 500 | FALSE | FALSE | FALSE
.30 Carbine | AP | 41.91 | 8.99 | 5.5 | 7.62 | 606.5 | 7 | 17.5 |  |  | 10 |  |  | 500 | FALSE | FALSE | FALSE
.30 Carbine | HP | 41.91 | 8.99 | 5.5 | 7.62 | 606.5 | 7 | 17.5 |  |  | 3 |  |  | 500 | FALSE | FALSE | FALSE
.30 Carbine | AP-I | 41.91 | 8.99 | 5.5 | 7.62 | 606.5 | 7 | 17.5 |  |  | 10 |  |  | 500 | FALSE | FALSE | FALSE
.30 Carbine | AP-HE | 41.91 | 8.99 | 5.5 | 7.62 | 606.5 | 7 | 17.5 |  |  | 5 |  |  | 500 | FALSE | FALSE | FALSE
.30 Carbine | Sabot | 41.91 | 8.99 | 5.5 | 5.33 | 909.75 | 3.99 | 17.5 |  |  | 17.5 |  |  | 500 | FALSE | FALSE | FALSE
.30-30 Winchester | FMJ | 64.8 | 10.7 | 15 | 7.8 | 710 | 10.35 |  |  | 444 | 5 |  |  | 500 | FALSE | FALSE | FALSE
.30-30 Winchester | AP | 64.8 | 10.7 | 15 | 7.8 | 710 | 10.35 |  |  |  | 10 |  |  | 500 | FALSE | FALSE | FALSE
.30-30 Winchester | HP | 64.8 | 10.7 | 15 | 7.8 | 710 | 10.35 |  |  |  | 2.5 |  |  | 500 | FALSE | FALSE | FALSE
.30-30 Winchester | AP-I | 64.8 | 10.7 | 15 | 7.8 | 710 | 10.35 |  |  |  | 10 |  |  | 500 | FALSE | FALSE | FALSE
.30-30 Winchester | AP-HE | 64.8 | 10.7 | 15 | 7.8 | 710 | 10.35 |  |  |  | 5 |  |  | 500 | FALSE | FALSE | FALSE
.30-30 Winchester | Sabot | 64.8 | 10.7 | 15 | 5.46 | 1065 | 5.91 |  |  |  | 17.5 |  |  | 500 | FALSE | FALSE | FALSE
.38-55 Winchester | FMJ | 63.8 | 10.7 | 16.25 | 9.59 | 590 | 16.5 |  |  |  | 5.5 |  |  | 500 | FALSE | FALSE | FALSE
.38-55 Winchester | AP | 63.8 | 10.7 | 16.25 | 9.59 | 590 | 16.5 |  |  |  | 11 |  |  | 500 | FALSE | FALSE | FALSE
.38-55 Winchester | HP | 63.8 | 10.7 | 16.25 | 9.59 | 590 | 16.5 |  |  |  | 3 |  |  | 500 | FALSE | FALSE | FALSE
.38-55 Winchester | AP-I | 63.8 | 10.7 | 16.25 | 9.59 | 590 | 16.5 |  |  |  | 11 |  |  | 500 | FALSE | FALSE | FALSE
.38-55 Winchester | AP-HE | 63.8 | 10.7 | 16.25 | 9.59 | 590 | 16.5 |  |  |  | 5.5 |  |  | 500 | FALSE | FALSE | FALSE
.38-55 Winchester | Sabot | 63.8 | 10.7 | 16.25 | 6.713 | 885 | 9.43 |  |  |  | 19 |  |  | 500 | FALSE | FALSE | FALSE
.44-40 Winchester | FMJ | 40.436 | 12 | 10.53 | 10.8 | 379 | 13 |  |  | 686 | 8 |  |  | 500 | FALSE | FALSE | FALSE
.44-40 Winchester | AP | 40.436 | 12 | 10.53 | 10.8 | 379 | 13 |  |  |  | 16 |  |  | 500 | FALSE | FALSE | FALSE
.44-40 Winchester | HP | 40.436 | 12 | 10.53 | 10.8 | 379 | 13 |  |  |  | 4 |  |  | 500 | FALSE | FALSE | FALSE
.44-40 Winchester | AP-I | 40.436 | 12 | 10.53 | 10.8 | 379 | 13 |  |  |  | 16 |  |  | 500 | FALSE | FALSE | FALSE
.44-40 Winchester | AP-HE | 40.436 | 12 | 10.53 | 10.8 | 379 | 13 |  |  |  | 8 |  |  | 500 | FALSE | FALSE | FALSE
.44-40 Winchester | Sabot | 40.436 | 12 | 10.53 | 7.56 | 568.5 | 7.41 |  |  |  | 28 |  |  | 500 | FALSE | FALSE | FALSE
.45-70 Government | FMJ | 64.8 | 12.8 | 17.19 | 11.6 | 425 | 26.2 | 19.44 |  |  | 9 |  |  | 500 | FALSE | FALSE | FALSE
.45-70 Government | AP | 64.8 | 12.8 | 17.19 | 11.6 | 425 | 26.2 | 19.44 |  |  | 18 |  |  | 500 | FALSE | FALSE | FALSE
.45-70 Government | HP | 64.8 | 12.8 | 17.19 | 11.6 | 425 | 26.2 | 19.44 |  |  | 5 |  |  | 500 | FALSE | FALSE | FALSE
.45-70 Government | AP-I | 64.8 | 12.8 | 17.19 | 11.6 | 425 | 26.2 | 19.44 |  |  | 18 |  |  | 500 | FALSE | FALSE | FALSE
.45-70 Government | AP-HE | 64.8 | 12.8 | 17.19 | 11.6 | 425 | 26.2 | 19.44 |  |  | 9 |  |  | 500 | FALSE | FALSE | FALSE
.45-70 Government | Sabot | 64.8 | 12.8 | 17.19 | 8.12 | 637.5 | 14.93 | 11.11 |  |  | 31.5 |  |  | 500 | FALSE | FALSE | FALSE
.458 SOCOM | FMJ | 57.4 | 13.74 | 12.5 | 11.63 | 580 | 19.4 |  |  | 679 | 6.5 |  |  | 500 | FALSE | FALSE | FALSE
.458 SOCOM | AP | 57.4 | 13.74 | 12.5 | 11.63 | 580 | 19.4 |  |  |  | 13 |  |  | 500 | FALSE | FALSE | FALSE
.458 SOCOM | HP | 57.4 | 13.74 | 12.5 | 11.63 | 580 | 19.4 |  |  |  | 3 |  |  | 500 | FALSE | FALSE | FALSE
.458 SOCOM | AP-I | 57.4 | 13.74 | 12.5 | 11.63 | 580 | 19.4 |  |  |  | 13 |  |  | 500 | FALSE | FALSE | FALSE
.458 SOCOM | AP-HE | 57.4 | 13.74 | 12.5 | 11.63 | 580 | 19.4 |  |  |  | 6.5 |  |  | 500 | FALSE | FALSE | FALSE
.458 SOCOM | Sabot | 57.4 | 13.74 | 12.5 | 8.14 | 870 | 11.08 |  |  |  | 22.75 |  |  | 500 | FALSE | FALSE | FALSE
.50 Beowulf | FMJ | 54 | 13.6 | 13.77 | 12.7 | 540 | 21.7 |  |  | 679+ | 6.5 |  |  | 500 | FALSE | FALSE | FALSE
.50 Beowulf | AP | 54 | 13.6 | 13.77 | 12.7 | 540 | 21.7 |  |  |  | 13 |  |  | 500 | FALSE | FALSE | FALSE
.50 Beowulf | HP | 54 | 13.6 | 13.77 | 12.7 | 540 | 21.7 |  |  |  | 3 |  |  | 500 | FALSE | FALSE | FALSE
.50 Beowulf | AP-I | 54 | 13.6 | 13.77 | 12.7 | 540 | 21.7 |  |  |  | 13 |  |  | 500 | FALSE | FALSE | FALSE
.50 Beowulf | AP-HE | 54 | 13.6 | 13.77 | 12.7 | 540 | 21.7 |  |  |  | 6.5 |  |  | 500 | FALSE | FALSE | FALSE
.50 Beowulf | Sabot | 54 | 13.6 | 13.77 | 8.89 | 810 | 12.4 |  |  |  | 22.75 |  |  | 500 | FALSE | FALSE | FALSE
4.73x33mm caseless | FMJ | 33 | 7.76 | 5.2 | 4.7 | 925 | 3.33 |  |  |  | 6 |  |  | 500 | FALSE | FALSE | FALSE
4.73x33mm caseless | AP | 33 | 7.76 | 5.2 | 4.7 | 925 | 3.33 |  |  |  | 12 |  |  | 500 | FALSE | FALSE | FALSE
4.73x33mm caseless | HP | 33 | 7.76 | 5.2 | 4.7 | 925 | 3.33 |  |  |  | 3 |  |  | 500 | FALSE | FALSE | FALSE
4.73x33mm caseless | AP-I | 33 | 7.76 | 5.2 | 4.7 | 925 | 3.33 |  |  |  | 12 |  |  | 500 | FALSE | FALSE | FALSE
4.73x33mm caseless | AP-HE | 33 | 7.76 | 5.2 | 4.7 | 925 | 3.33 |  |  |  | 6 |  |  | 500 | FALSE | FALSE | FALSE
4.73x33mm caseless | Sabot | 33 | 7.76 | 5.2 | 3.29 | 1387.5 | 1.9 |  |  |  | 21 |  |  | 500 | FALSE | FALSE | FALSE
5.8x42mm DBP10 | FMJ | 58 | 10.4 | 10.01 | 6 | 930 | 4.15 |  |  |  | 6 |  |  | 500 | FALSE | FALSE | FALSE
5.8x42mm DBP10 | AP | 58 | 10.4 | 10.01 | 6 | 930 | 4.15 |  |  |  | 12 |  |  | 500 | FALSE | FALSE | FALSE
5.8x42mm DBP10 | HP | 58 | 10.4 | 10.01 | 6 | 930 | 4.15 |  |  |  | 3 |  |  | 500 | FALSE | FALSE | FALSE
5.8x42mm DBP10 | AP-I | 58 | 10.4 | 10.01 | 6 | 930 | 4.15 |  |  |  | 12 |  |  | 500 | FALSE | FALSE | FALSE
5.8x42mm DBP10 | AP-HE | 58 | 10.4 | 10.01 | 6 | 930 | 4.15 |  |  |  | 6 |  |  | 500 | FALSE | FALSE | FALSE
5.8x42mm DBP10 | Sabot | 58 | 10.4 | 10.01 | 4.2 | 1395 | 2.37 |  |  |  | 21 |  |  | 500 | FALSE | FALSE | FALSE
6.5×50mmSR Arisaka | FMJ | 75.69 | 11.35 | 13.73 | 6.705 | 770 | 9.1 |  |  | 550 | 6 |  |  | 500 | FALSE | FALSE | FALSE
6.5×50mmSR Arisaka | AP | 75.69 | 11.35 | 13.73 | 6.705 | 770 | 9.1 |  |  |  | 12 |  |  | 500 | FALSE | FALSE | FALSE
6.5×50mmSR Arisaka | HP | 75.69 | 11.35 | 13.73 | 6.705 | 770 | 9.1 |  |  |  | 3 |  |  | 500 | FALSE | FALSE | FALSE
6.5×50mmSR Arisaka | AP-I | 75.69 | 11.35 | 13.73 | 6.705 | 770 | 9.1 |  |  |  | 12 |  |  | 500 | FALSE | FALSE | FALSE
6.5×50mmSR Arisaka | AP-HE | 75.69 | 11.35 | 13.73 | 6.705 | 770 | 9.1 |  |  |  | 21 |  |  | 500 | FALSE | FALSE | FALSE
6.5×50mmSR Arisaka | Sabot | 75.69 | 11.35 | 13.73 | 4.69 | 1155 | 5.19 |  |  |  | 6 |  |  | 500 | FALSE | FALSE | FALSE
6.5×52mm Carcano | FMJ | 76.5 | 11.42 | 14 | 6.77 | 700 | 10.5 |  |  |  | 6 |  |  | 500 | FALSE | FALSE | FALSE
6.5×52mm Carcano | AP | 76.5 | 11.42 | 14 | 6.77 | 700 | 10.5 |  |  |  | 12 |  |  | 500 | FALSE | FALSE | FALSE
6.5×52mm Carcano | HP | 76.5 | 11.42 | 14 | 6.77 | 700 | 10.5 |  |  |  | 3 |  |  | 500 | FALSE | FALSE | FALSE
6.5×52mm Carcano | AP-I | 76.5 | 11.42 | 14 | 6.77 | 700 | 10.5 |  |  |  | 12 |  |  | 500 | FALSE | FALSE | FALSE
6.5×52mm Carcano | AP-HE | 76.5 | 11.42 | 14 | 6.77 | 700 | 10.5 |  |  |  | 6 |  |  | 500 | FALSE | FALSE | FALSE
6.5×52mm Carcano | Sabot | 76.5 | 11.42 | 14 | 4.73 | 1050 | 5.99 |  |  |  | 21 |  |  | 500 | FALSE | FALSE | FALSE
7.92x57mm Mauser | FMJ | 81 | 11.94 | 16.02 | 8.22 | 820 | 11.7 |  |  |  | 7 |  |  | 500 | FALSE | FALSE | FALSE
7.92x57mm Mauser | AP | 81 | 11.94 | 16.02 | 8.22 | 820 | 11.7 |  |  |  | 14 |  |  | 500 | FALSE | FALSE | FALSE
7.92x57mm Mauser | HP | 81 | 11.94 | 16.02 | 8.22 | 820 | 11.7 |  |  |  | 4 |  |  | 500 | FALSE | FALSE | FALSE
7.92x57mm Mauser | AP-I | 81 | 11.94 | 16.02 | 8.22 | 820 | 11.7 |  |  |  | 14 |  |  | 500 | FALSE | FALSE | FALSE
7.92x57mm Mauser | AP-HE | 81 | 11.94 | 16.02 | 8.22 | 820 | 11.7 |  |  |  | 6 |  |  | 500 | FALSE | FALSE | FALSE
7.92x57mm Mauser | Sabot | 81 | 11.94 | 16.02 | 8.22 | 1230 | 6.67 |  |  |  | 21 |  |  | 500 | FALSE | FALSE | FALSE
7.5x54mm French | FMJ | 76 | 12.25 | 15.82 | 7.84 | 820 | 9 |  |  |  | 6 |  |  | 500 | FALSE | FALSE | FALSE
7.5x54mm French | AP | 76 | 12.25 | 15.82 | 7.84 | 820 | 9 |  |  |  | 12 |  |  | 500 | FALSE | FALSE | FALSE
7.5x54mm French | HP | 76 | 12.25 | 15.82 | 7.84 | 820 | 9 |  |  |  | 3 |  |  | 500 | FALSE | FALSE | FALSE
7.5x54mm French | AP-I | 76 | 12.25 | 15.82 | 7.84 | 820 | 9 |  |  |  | 12 |  |  | 500 | FALSE | FALSE | FALSE
7.5x54mm French | AP-HE | 76 | 12.25 | 15.82 | 7.84 | 820 | 9 |  |  |  | 6 |  |  | 500 | FALSE | FALSE | FALSE
7.5x54mm French | Sabot | 76 | 12.25 | 15.82 | 5.49 | 1230 | 5.13 |  |  |  | 21 |  |  | 500 | FALSE | FALSE | FALSE
7.7×58mm Arisaka | FMJ | 79.5 | 11.99 | 16.25 | 7.89 | 740 | 11 |  |  |  | 6 |  |  | 500 | FALSE | FALSE | FALSE
7.7×58mm Arisaka | AP | 79.5 | 11.99 | 16.25 | 7.89 | 740 | 11 |  |  |  | 12 |  |  | 500 | FALSE | FALSE | FALSE
7.7×58mm Arisaka | HP | 79.5 | 11.99 | 16.25 | 7.89 | 740 | 11 |  |  |  | 3 |  |  | 500 | FALSE | FALSE | FALSE
7.7×58mm Arisaka | AP-I | 79.5 | 11.99 | 16.25 | 7.89 | 740 | 11 |  |  |  | 12 |  |  | 500 | FALSE | FALSE | FALSE
7.7×58mm Arisaka | AP-HE | 79.5 | 11.99 | 16.25 | 7.89 | 740 | 11 |  |  |  | 6 |  |  | 500 | FALSE | FALSE | FALSE
7.7×58mm Arisaka | Sabot | 79.5 | 11.99 | 16.25 | 5.52 | 1110 | 6.27 |  |  |  | 21 |  |  | 500 | FALSE | FALSE | FALSE
7.92×33mm Kurz | FMJ | 48 | 11.94 | 10.22 | 8.22 | 685 | 8 |  |  |  | 5 |  |  | 500 | FALSE | FALSE | FALSE
7.92×33mm Kurz | AP | 48 | 11.94 | 10.22 | 8.22 | 685 | 8 |  |  |  | 10 |  |  | 500 | FALSE | FALSE | FALSE
7.92×33mm Kurz | HP | 48 | 11.94 | 10.22 | 8.22 | 685 | 8 |  |  |  | 3 |  |  | 500 | FALSE | FALSE | FALSE
7.92×33mm Kurz | AP-I | 48 | 11.94 | 10.22 | 8.22 | 685 | 8 |  |  |  | 10 |  |  | 500 | FALSE | FALSE | FALSE
7.92×33mm Kurz | AP-HE | 48 | 11.94 | 10.22 | 8.22 | 685 | 8 |  |  |  | 5 |  |  | 500 | FALSE | FALSE | FALSE
7.92×33mm Kurz | Sabot | 48 | 11.94 | 10.22 | 5.75 | 1027.5 | 4.58 |  |  |  | 17.5 |  |  | 500 | FALSE | FALSE | FALSE
8x50mmR Mannlicher | FMJ | 76.21 | 12.48 | 15.2 | 8.15 | 594 | 15.8 |  |  |  | 5.5 |  |  | 500 | FALSE | FALSE | FALSE
8x50mmR Mannlicher | AP | 76.21 | 12.48 | 15.2 | 8.15 | 594 | 15.8 |  |  |  | 11 |  |  | 500 | FALSE | FALSE | FALSE
8x50mmR Mannlicher | HP | 76.21 | 12.48 | 15.2 | 8.15 | 594 | 15.8 |  |  |  | 3 |  |  | 500 | FALSE | FALSE | FALSE
8x50mmR Mannlicher | AP-I | 76.21 | 12.48 | 15.2 | 8.15 | 594 | 15.8 |  |  |  | 11 |  |  | 500 | FALSE | FALSE | FALSE
8x50mmR Mannlicher | AP-HE | 76.21 | 12.48 | 15.2 | 8.15 | 594 | 15.8 |  |  |  | 5.5 |  |  | 500 | FALSE | FALSE | FALSE
8x50mmR Mannlicher | Sabot | 76.21 | 12.48 | 15.2 | 5.705 | 891 | 9.02 |  |  |  | 19 |  |  | 500 | FALSE | FALSE | FALSE
8x50mmR Lebel | FMJ | 75 | 13.77 | 15.06 | 8.3 | 730 | 12.8 |  |  |  | 6 |  |  | 500 | FALSE | FALSE | FALSE
8x50mmR Lebel | AP | 75 | 13.77 | 15.06 | 8.3 | 730 | 12.8 |  |  |  | 12 |  |  | 500 | FALSE | FALSE | FALSE
8x50mmR Lebel | HP | 75 | 13.77 | 15.06 | 8.3 | 730 | 12.8 |  |  |  | 3 |  |  | 500 | FALSE | FALSE | FALSE
8x50mmR Lebel | AP-I | 75 | 13.77 | 15.06 | 8.3 | 730 | 12.8 |  |  |  | 12 |  |  | 500 | FALSE | FALSE | FALSE
8x50mmR Lebel | AP-HE | 75 | 13.77 | 15.06 | 8.3 | 730 | 12.8 |  |  |  | 6 |  |  | 500 | FALSE | FALSE | FALSE
8x50mmR Lebel | Sabot | 75 | 13.77 | 15.06 | 5.81 | 1095 | 7.3 |  |  |  | 21 |  |  | 500 | FALSE | FALSE | FALSE
9×39mm Soviet | FMJ | 56 | 11.35 | 10.49 | 9.25 | 320 | 16.1 |  |  |  | 4 |  |  | 500 | FALSE | FALSE | FALSE
9×39mm Soviet | AP | 56 | 11.35 | 10.49 | 9.25 | 320 | 16.1 |  |  |  | 8 |  |  | 500 | FALSE | FALSE | FALSE
9×39mm Soviet | HP | 56 | 11.35 | 10.49 | 9.25 | 320 | 16.1 |  |  |  | 2 |  |  | 500 | FALSE | FALSE | FALSE
9×39mm Soviet | AP-I | 56 | 11.35 | 10.49 | 9.25 | 320 | 16.1 |  |  |  | 8 |  |  | 500 | FALSE | FALSE | FALSE
9×39mm Soviet | AP-HE | 56 | 11.35 | 10.49 | 9.25 | 320 | 16.1 |  |  |  | 4 |  |  | 500 | FALSE | FALSE | FALSE
9×39mm Soviet | Sabot | 56 | 11.35 | 10.49 | 6.48 | 480 | 9.18 |  |  |  | 14 |  |  | 500 | FALSE | FALSE | FALSE
Shotgun
.410 Bore | Buck | 63.5 | 11.9 | 4.16 | 9.14 | 373 | 4.53 |  | 4 | 300 | 3 |  |  | 500 | FALSE | FALSE | FALSE
.410 Bore | Slug | 63.5 | 11.9 | 4.16 | 10.36 | 549 | 7.09 |  |  |  | 4.5 |  |  | 500 | FALSE | FALSE | FALSE
.410 Bore | Beanbag | 63.5 | 11.9 | 4.16 | 10.36 | 90 | 10.63 | [6 empty] | 500 | FALSE | FALSE | FALSE
.410 Bore | EMP Slug | 63.5 | 11.9 | 4.16 | 10.36 | 150 | 8.86 |  |  |  |  | 0.004 |  | 500 | FALSE | FALSE | FALSE
.410 Bore (Slow) | Buck | 63.5 | 11.9 | 4.16 | 9.14 | 264 | 4.53 |  | 4 | 210 | 2.1 |  |  | 500 | FALSE | FALSE | FALSE
.410 Bore (Slow) | Slug | 63.5 | 11.9 | 4.16 | 10.36 | 389 | 7.09 |  |  |  | 3.2 |  |  | 500 | FALSE | FALSE | FALSE
.410 Bore (Slow) | Beanbag | 63.5 | 11.9 | 4.16 | 10.36 | 65 | 10.63 | [6 empty] | 500 | FALSE | FALSE | FALSE
.410 Bore (Slow) | EMP Slug | 63.5 | 11.9 | 4.16 | 10.36 | 105 | 8.86 |  |  |  |  | 0.004 |  | 500 | FALSE | FALSE | FALSE
20 Gauge | Buck | 69.85 | 17.37 | 15 | 6.35 | 366 | 1.43 |  | 20 | 336 | 4 |  |  | 200 | FALSE | FALSE | FALSE
20 Gauge | Slug | 69.85 | 17.37 | 15 | 15.621 | 482 | 17.71 |  |  |  | 5 |  |  | 200 | FALSE | FALSE | FALSE
20 Gauge | Beanbag | 69.85 | 17.37 | 15 | 15.621 | 90 | 27 | [6 empty] | 200 | FALSE | FALSE | FALSE
20 Gauge | EMP Slug | 69.85 | 17.37 | 15 | 15.621 | 150 | 22 |  |  |  |  | 0.006 |  | 200 | FALSE | FALSE | FALSE
16 Gauge | Buck | 69.85 | 17 | 17 | 7.6 | 373 | 2.51 |  | 12 |  | 3 |  |  | 200 | FALSE | FALSE | FALSE
16 Gauge | Slug | 69.85 | 17 | 17 | 16 | 488 | 22.68 |  |  |  | 4.5 |  |  | 200 | FALSE | FALSE | FALSE
16 Gauge | Beanbag | 69.85 | 17 | 17 | 16 | 90 | 34 | [6 empty] | 200 | FALSE | FALSE | FALSE
16 Gauge | EMP Slug | 69.85 | 17 | 17 | 16 | 150 | 28 |  |  |  |  | 0.008 |  | 200 | FALSE | FALSE | FALSE
12 Gauge | Buck | 69.85 | 18.5 | 19 | 8.38 | 360 | 3.49 |  | 9 | 350 | 4 |  |  | 200 | FALSE | FALSE | FALSE
12 Gauge | Slug | 69.85 | 18.5 | 19 | 17.53 | 549 | 28.3 |  |  |  | 6 |  |  | 200 | FALSE | FALSE | FALSE
12 Gauge | Beanbag | 69.85 | 18.5 | 19 | 17.53 | 90 | 40 | 17.53 | [5 empty] | 200 | FALSE | FALSE | FALSE
12 Gauge | EMP Slug | 69.85 | 18.5 | 19 | 17.53 | 150 | 35 |  |  |  |  | 0.01 |  | 200 | FALSE | FALSE | FALSE
12 Gauge (Slow) | Buck | 69.85 | 18.5 | 19 | 8.38 | 315 | 3.49 |  | 9 |  | 3.5 |  |  | 200 | FALSE | FALSE | FALSE
12 Gauge (Slow) | Slug | 69.85 | 18.5 | 19 | 17.53 | 500 | 28.3 |  |  |  | 5 |  |  | 200 | FALSE | FALSE | FALSE
12 Gauge (Slow) | Beanbag | 69.85 | 18.5 | 19 | 17.53 | 75 | 40 | 17.53 | [5 empty] | 200 | FALSE | FALSE | FALSE
12 Gauge (Slow) | EMP Slug | 69.85 | 18.5 | 19 | 17.53 | 105 | 35 |  |  |  |  | 0.01 |  | 200 | FALSE | FALSE | FALSE
10 Gauge | Buck | 88.9 | 19.6 | 24 | 8.38 | 335 | 3.49 |  | 18 |  | 4 |  |  | 200 | FALSE | FALSE | FALSE
10 Gauge | Slug | 88.9 | 19.6 | 24 | 18.5 | 510 | 49.6 |  |  |  | 6 |  |  | 200 | FALSE | FALSE | FALSE
10 Gauge | Beanbag | 88.9 | 19.6 | 24 | 18.5 | 90 | 74.5 | [6 empty] | 200 | FALSE | FALSE | FALSE
10 Gauge | EMP Slug | 88.9 | 19.6 | 24 | 18.5 | 150 | 62 |  |  |  |  | 0.02 |  | 200 | FALSE | FALSE | FALSE
23x75mmR | Buck | 76.4 | 23 | 20.5 | 9.65 | 390 | 5.32 |  | 14 |  | 5 |  |  | 200 | FALSE | FALSE | FALSE
23x75mmR | Slug | 76.4 | 23 | 20.5 | 22 | 500 | 65 |  |  |  | 8 |  |  | 200 | FALSE | FALSE | FALSE
23x75mmR | Beanbag | 76.4 | 23 | 20.5 | 22 | 90 | 91 | [6 empty] | 200 | FALSE | FALSE | FALSE
23x75mmR | EMP Slug | 76.4 | 23 | 20.5 | 22 | 230 | 80 |  |  |  |  | 0.04 |  | 200 | FALSE | FALSE | FALSE
Shells & Mortars
100x695mmR Cannon | HEAT | 895 | 140 | 14360 | 100 | 900 | 15800 |  |  |  | 380 | 1.584 | 250 | 2 | FALSE | FALSE | FALSE
100x695mmR Cannon | HE | 895 | 140 | 14360 | 100 | 900 | 15910 |  |  |  |  | 2.16 |  | 2 | FALSE | FALSE | FALSE
105x607mmR | HEAT | 850 | 105 | 11000 | 105 | 503 | 7.96 | 400 |  |  | 410 | 1.68 | 250 | 2 | FALSE | FALSE | FALSE
105x607mmR | HE | 850 | 105 | 11000 | 105 | 503 | 7.96 | 400 |  |  |  | 4.65 |  | 2 | FALSE | FALSE | FALSE
105x617mmR | HEAT | 1005.8 | 137 | 12000 | 105 | 1173 | 10200 | 662 |  |  | 390 | 1.29 | 200 | 2 | FALSE | FALSE | FALSE
105x617mmR | HE | 1028 | 137 | 10900 | 105 | 683 | 12100 |  |  |  |  | 1.99 |  | 2 | FALSE | FALSE | FALSE
120mm Cannon | HEAT | 982 | 169 | 10900 | 120 | 1400 | 11400 | 745 |  |  | 420 | 2.144 | 5 | 2 | FALSE | FALSE | FALSE
120mm Cannon | HE | 982 | 169 | 10900 | 120 | 1400 | 11400 | 745 |  |  |  | 4.288 |  | 2 | FALSE | FALSE | FALSE
105mm Howitzer | HE | 780 | 0 | 0 | 105 | 770 | 15000 | 490 |  |  |  | 2.3 |  | 2 | FALSE | FALSE | FALSE
105mm Howitzer | Airburst | 780 | 0 | 0 | 105 | 770 | 15000 | 490 |  |  |  | 2.3 |  | 2 | FALSE | FALSE | FALSE
105mm Howitzer | HEAT | 780 | 105 | 4000 | 105 | 1000 | 15000 | 490 |  |  | 375 | 1.29 | 274 | 2 | FALSE | FALSE | FALSE
105mm Howitzer | Incendiary (Heavy) | 780 | 0 | 0 | 105 | 770 | 15000 | 490 |  |  |  | 1.3 |  | 2 | FALSE | FALSE | FALSE
105mm Howitzer | EMP | 780 | 0 | 0 | 105 | 770 | 15000 | 490 |  |  |  | 2.3 |  | 2 | FALSE | FALSE | FALSE
105mm Howitzer | Smoke | 780 | 0 | 0 | 105 | 732 | 15000 | 490 |  |  |  | 2.72 |  | 2 | FALSE | FALSE | FALSE
155mm Howitzer | HE | 843.28 | 0 | 0 | 154.89 | 827 | 46700 | 843.28 |  |  |  | 10.7 |  | 1 | FALSE | FALSE | FALSE
155mm Howitzer | Airburst | 843.28 | 0 | 0 | 154.89 | 827 | 46700 | 843.28 |  |  |  | 10.7 |  | 1 | FALSE | FALSE | FALSE
155mm Howitzer | Incendiary (Heavy) | 843.28 | 0 | 0 | 154.89 | 827 | 46700 | 843.28 |  |  |  | 4.2 |  | 1 | FALSE | FALSE | FALSE
155mm Howitzer | EMP | 843.28 | 0 | 0 | 154.89 | 827 | 46700 | 843.28 |  |  |  | 10.7 |  | 1 | FALSE | FALSE | FALSE
155mm Howitzer | Smoke | 843.28 | 0 | 0 | 154.89 | 827 | 44200 | 843.28 |  |  |  | 5.8 |  | 1 | FALSE | FALSE | FALSE
28 cm Spgr. | HE | 1273 | 0 | 0 | 283 | 890 | 300000 | 1273 |  |  |  | 21.8 |  | 1 | FALSE | FALSE | FALSE
37x223mmSR | HE | 423 | 40 | 570 | 37 | 792 | 610 | [6 empty] | 25 | FALSE | FALSE | FALSE
37x223mmSR | AP | 423 | 40 | 600 | 37 | 625 | 870 | [6 empty] | 25 | FALSE | FALSE | FALSE
40x365mm Bofors | HE | 534 | 61 | 1190 | 40 | 1021 | 960 | 157 |  |  | 32.5 |  |  | 25 | FALSE | FALSE | FALSE
40x365mm Bofors | AP | 534 | 61 | 1190 | 40 | 1021 | 960 | 157 |  |  | 65 |  |  | 25 | FALSE | FALSE | FALSE
40x365mm Bofors | Sabot | 534 | 61 | 1540 | 40 | 1532 | 548 | 157 |  |  | 175 |  |  | 25 | FALSE | FALSE | FALSE
57x307mmR | AP | 307 | 62 | 1600 | 57 | 411 | 2700 | 200 |  |  | 32 |  |  | 10 | FALSE | FALSE | FALSE
57x307mmR | HE | 307 | 62 | 1600 | 57 | 411 | 2700 | 200 |  |  |  | 0.1 |  | 10 | FALSE | FALSE | FALSE
57x438mm Bofors | AP | 675.3 | 81.4286 | 3700 | 57 | 1035 | 2400 |  |  |  | 120 | 0.72 |  | 10 | FALSE | FALSE | FALSE
57x438mm Bofors | HE | 675.3 | 81.4286 | 3700 | 57 | 1035 | 2400 | [6 empty] | 10 | FALSE | FALSE | FALSE
57x438mm Bofors | Sabot | 675.3 | 81.4286 | 3700 | 57 | 1552 | 1371 |  |  |  | 210 |  |  | 10 | FALSE | FALSE | FALSE
75x350mmR | AP | 528.64 | 86.3 | 2204 | 75 | 618 | 6323 |  |  |  | 88 |  |  | 5 | FALSE | FALSE | FALSE
75x350mmR | HE | 675.64 | 86.3 | 1860 | 75 | 463 | 6667 |  |  |  |  | 0.68 |  | 5 | FALSE | FALSE | FALSE
75x350mmR | APCR | 528.64 | 86.3 | 2204 | 75 | 927 | 3613 |  |  |  | 154 |  |  | 5 | FALSE | FALSE | FALSE
77x230mmR | HE | 650 | 78 | 1250 | 77 | 465 | 5600 | 290 |  |  |  | 0.25 |  | 5 | FALSE | FALSE | FALSE
77x230mmR | EMP | 650 | 78 | 1250 | 77 | 465 | 5600 | 290 |  |  |  | 0.25 |  | 5 | FALSE | FALSE | FALSE
76.2x385mmR Cannon | HEAT | 642.948 | 80 | 2620 | 76.2 | 680 | 6200 |  |  |  | 300 | 0.74 | 120 | 5 | FALSE | FALSE | FALSE
76.2x385mmR Cannon | AP | 642.948 | 80 | 2620 | 76.2 | 680 | 6200 |  |  |  | 110 |  |  | 5 | FALSE | FALSE | FALSE
76.2x385mmR Cannon | HE | 642.948 | 80 | 2620 | 76.2 | 680 | 6200 |  |  |  |  | 0.621 |  | 5 | FALSE | FALSE | FALSE
76.2x385mmR Cannon | APCR | 642.948 | 80 | 2620 | 76.2 | 1020 | 3540 |  |  |  | 192 |  |  | 5 | FALSE | FALSE | FALSE
76.2x385mmR Cannon | EMP | 642.948 | 80 | 2620 | 76.2 | 680 | 6200 |  |  |  |  | 0.621 |  | 5 | FALSE | FALSE | FALSE
76.2x539mmR | AP | 539 | 93 | 4000 | 76.2 | 820 | 6800 | 188 |  |  | 132 |  |  | 5 | FALSE | FALSE | FALSE
76.2x539mmR | HE | 539 | 93 | 4000 | 76.2 | 820 | 6800 | 188 |  |  |  | 0.39 |  | 5 | FALSE | FALSE | FALSE
76.2x539mmR | APCR | 539 | 93 | 4000 | 76.2 | 1230 | 3885 |  |  |  | 231 |  |  | 5 | FALSE | FALSE | FALSE
81mm Mortar | HE | 528 | 0 | 0 | 81 |  | 5270 |  |  |  |  | 1.33 |  | 5 | FALSE | FALSE | FALSE
81mm Mortar | Airburst | 528 | 0 | 0 | 81 |  | 5270 |  |  |  |  | 1.33 |  | 5 | FALSE | FALSE | FALSE
81mm Mortar | Incendiary | 582 | 0 | 0 | 81 |  | 5650 |  |  |  |  | 0.7 |  | 5 | FALSE | FALSE | FALSE
81mm Mortar | EMP | 528 | 0 | 0 | 81 |  | 5270 |  |  |  |  | 1.33 |  | 5 | FALSE | FALSE | FALSE
81mm Mortar | Foam | 647 | 0 | 0 | 81 |  | 4100 |  |  |  |  | 1 |  | 5 | FALSE | FALSE | FALSE
81mm Mortar | Smoke | 647 | 0 | 0 | 81 |  | 4100 |  |  |  |  | 1 |  | 5 | FALSE | FALSE | FALSE
60mm Mortar | HE | 402 | 0 | 0 | 60 |  | 1970 |  |  |  |  | 0.4 |  | 5 | FALSE | FALSE | FALSE
60mm Mortar | Incendiary | 402 | 0 | 0 | 60 |  | 1970 |  |  |  |  | 0.28 |  | 5 | FALSE | FALSE | FALSE
60mm Mortar | EMP | 402 | 0 | 0 | 60 |  | 1970 |  |  |  |  | 0.4 |  | 5 | FALSE | FALSE | FALSE
60mm Mortar | Foam | 402 | 0 | 0 | 60 |  | 1970 |  |  |  |  | 0.4 |  | 5 | FALSE | FALSE | FALSE
60mm Mortar | Smoke | 402 | 0 | 0 | 60 |  | 1970 |  |  |  |  | 0.4 |  | 5 | FALSE | FALSE | FALSE
50mm Type 89 | HE | 147 | 0 | 0 | 50 |  | 900 |  |  |  |  | 0.15 |  | 5 | FALSE | FALSE | FALSE
50mm Type 89 | Incendiary | 147 | 0 | 0 | 50 |  | 900 |  |  |  |  | 0.24 |  | 5 | FALSE | FALSE | FALSE
50mm Type 89 | EMP | 147 | 0 | 0 | 50 |  | 900 |  |  |  |  | 0.15 |  | 5 | FALSE | FALSE | FALSE
50mm Type 89 | Smoke | 147 |  | 0 | 50 |  | 900 |  |  |  |  | 0.15 |  | 5 | FALSE | FALSE | FALSE
90mm Cannon | HEAT | 951 | 100 | 7000 | 90 | 800 | 12500 | 380 |  |  | 500 | 0.94 | 180 | 5 | FALSE | FALSE | FALSE
90mm Cannon | AP | 951 | 100 | 7000 | 90 | 800 | 11000 | 380 |  |  | 170 |  |  | 5 | FALSE | FALSE | FALSE
90mm Cannon | HE | 951 | 100 | 7000 | 90 | 800 | 11000 | 380 |  |  |  | 1.264 |  | 5 | FALSE | FALSE | FALSE
90mm Cannon | APCR | 951 | 100 | 7000 | 90 | 1200 | 6300 | 380 |  |  | 300 |  |  | 5 | FALSE | FALSE | FALSE
90mm Cannon | EMP | 951 | 100 | 7000 | 90 | 800 | 11000 | 380 |  |  |  | 1.264 |  | 5 | FALSE | FALSE | FALSE
Neolithic & Medieval
Crossbow Bolt | Arrow (Stone) | 350 | 17 | 41 | 17 | 50 | 40 | 76 |  | 680 | 1.5 |  |  | 10 | FALSE | FALSE | FALSE
Crossbow Bolt | Arrow (Steel) | 350 | 17 | 41 | 17 | 85 | 90 | 76 |  |  | 2.5 |  |  | 10 | FALSE | FALSE | FALSE
Crossbow Bolt | Arrow (Plasteel) | 350 | 17 | 41 | 17 | 95 | 90 | 76 |  |  | 3.5 |  |  | 10 | FALSE | FALSE | FALSE
Crossbow Bolt | Arrow (Venom) | 350 | 17 | 41 | 17 | 85 | 90 | 76 |  |  | 2.5 |  |  | 10 | FALSE | FALSE | FALSE
Crossbow Bolt | Arrow (Flaming) | 350 | 17 | 41 | 17 | 85 | 45 | 76 |  |  | 1.5 | 0.002 |  | 10 | FALSE | FALSE | FALSE
Arrow | Arrow (Stone) | 500 | 8 | 12 | 8 | 76 | 15.35 | 20 |  | 600 | 0.2 |  |  | 10 | FALSE | FALSE | FALSE
Arrow | Arrow (Steel) | 500 | 8 | 12 | 8 | 117 | 22 | 20 |  |  | 0.5 |  |  | 10 | FALSE | FALSE | FALSE
Arrow | Arrow (Plasteel) | 500 | 8 | 12 | 8 | 129 | 10 | 20 |  |  | 1 |  |  | 10 | FALSE | FALSE | FALSE
Arrow | Arrow (Venom) | 500 | 8 | 12 | 8 | 117 | 22 | 20 |  |  | 0.5 |  |  | 10 | FALSE | FALSE | FALSE
Arrow | Arrow (Flaming) | 500 | 8 | 12 | 8 | 117 | 11 | 20 |  |  | 0.2 | 0.0005 |  | 10 | FALSE | FALSE | FALSE
Streamlined Arrow | Arrow (Stone) | 500 | 8 | 12 | 8 | 106.4 | 15.35 | 20 | 0 | 600 | 0.5 |  |  | 10 | FALSE | FALSE | FALSE
Streamlined Arrow | Arrow (Steel) | 500 | 8 | 12 | 8 | 163.8 | 22 | 20 |  | 0 | 1 |  |  | 10 | FALSE | FALSE | FALSE
Streamlined Arrow | Arrow (Plasteel) | 500 | 8 | 12 | 8 | 180.6 | 10 | 20 |  | 0 | 1.5 |  |  | 10 | FALSE | FALSE | FALSE
Streamlined Arrow | Arrow (Venom) | 500 | 8 | 12 | 8 | 163.8 | 22 | 20 |  | 0 | 1 |  |  | 10 | FALSE | FALSE | FALSE
Streamlined Arrow | Arrow (Flaming) | 500 | 8 | 12 | 8 | 163.8 | 11 | 20 |  | 0 | 0.5 | 0.0005 |  | 10 | FALSE | FALSE | FALSE
Great Arrow | Arrow (Stone) | 800 | 12.7 | 50 | 13 | 55 | 55 | 30 |  |  | 1 |  |  | 10 | FALSE | FALSE | FALSE
Great Arrow | Arrow (Steel) | 800 | 12.7 | 50 | 13 | 60 | 65 | 30 |  |  | 2 |  |  | 10 | FALSE | FALSE | FALSE
Great Arrow | Arrow (Plasteel) | 800 | 12.7 | 50 | 13 | 61 | 57.5 | 30 |  |  | 3 |  |  | 10 | FALSE | FALSE | FALSE
Great Arrow | Arrow (Venom) | 800 | 12.7 | 50 | 13 | 60 | 65 | 30 |  |  | 2 |  |  | 10 | FALSE | FALSE | FALSE
Great Arrow | Arrow (Flaming) | 800 | 12.7 | 50 | 13 | 60 | 32.5 | 30 |  |  | 1 | 0.002 |  | 10 | FALSE | FALSE | FALSE
Javelin | Javelin | 2000 | 40 | 1500 | 40 | 33 | 500 | 200 |  |  | 2 |  |  | 5 | FALSE | FALSE | FALSE
Javelin (Fired) | Javelin | 2000 | 40 | 1500 | 40 | 168 | 500 | 200 |  |  | 6 |  |  | 5 | FALSE | FALSE | FALSE
Sling Stone (Stone) | Sling Bullet (Stone) | 35 |  |  | 20 | 45 | 30 | 35 |  |  | 0 |  |  | 500 | FALSE | FALSE | FALSE
Sling Stone (Steel) | Sling Bullet (Steel) | 35 |  |  | 20 | 45 | 85 | 35 |  |  | 0 |  |  | 100 | FALSE | FALSE | FALSE
Musket Ball (Fast) | FMJ | 100 | 22 | 55 | 17.5 | 450 | 32 |  |  |  | 5 |  |  | 100 | FALSE | FALSE | FALSE
Musket Ball (Slow) | FMJ | 100 | 22 | 55 | 17.5 | 250 | 32 |  |  |  | 3.5 |  |  | 100 | FALSE | FALSE | FALSE
Blunderbuss Shot | Buck | 70 | 35 | 50 | 8.38 | 300 | 3.49 |  | 20 |  | 3 |  |  | 100 | TRUE | TRUE | FALSE
Mini Cannon Ball | FMJ | 110 | 38 | 40 | 38 | 300 | 230 |  |  |  | 6 |  |  | 50 | FALSE | FALSE | FALSE
Mini Cannon Ball | Buck | 110 | 38 | 40 | 12 | 300 | 23 |  | 10 |  | 3.5 |  |  | 50 | FALSE | FALSE | FALSE
Cannon Ball | FMJ | 130 | 114 | 1000 | 114 | 453 | 5600 | 114 |  |  | 20 |  |  | 5 | FALSE | FALSE | FALSE
Cannon Ball | HE | 130 | 114 | 1000 | 114 | 453 | 5600 | 114 |  |  |  | 1.13 |  | 5 | FALSE | FALSE | FALSE
Cannon Ball | Incendiary | 130 | 114 | 1000 | 114 | 453 | 5600 | 114 |  |  |  | 0.25 |  | 5 | FALSE | FALSE | FALSE
Cannon Ball | Buck | 130 | 114 | 1000 | 36 | 453 | 205 | 114 | 27 |  | 8.5 |  |  | 5 | FALSE | FALSE | FALSE
Mortar Grenade | HE | 60 | 60 | 200 | 60 | 70 | 750 |  |  |  |  | 0.083 |  | 25 | FALSE | FALSE | FALSE
Nerve Spiker Bolt | Arrow (Steel) | 360 | 20 | 0 | 20 | 85 | 98 | 80 |  |  | 2.5 |  |  | 10 | FALSE | FALSE | FALSE
Hand Grenades
Concussion grenade | Concussion bomb | 138 |  |  | 69 | 21 | 436 | 138 |  |  |  | 0.3 |  | 10 | FALSE | FALSE | FALSE
Frag grenade | Frag | 90 |  |  | 64 | 21 | 400 | 90 |  |  |  | 0.24 |  | 10 | FALSE | FALSE | FALSE
EMP grenade | EMP | 90 |  |  | 64 | 21 | 400 | 90 |  |  |  | 0.24 |  | 10 | FALSE | FALSE | FALSE
Smoke grenade | Smoke | 146 |  |  | 55 | 21 | 539 | 146 |  |  |  | 0.326 |  | 10 | FALSE | FALSE | FALSE
Flashbang | Flashbang | 133 |  |  | 44 | 21 | 236 | 133 |  |  |  | 0.005 |  | 10 | FALSE | FALSE | FALSE
Stick bomb | Stick bomb | 200 | 50 | 500 | 100 | 13 | 1000 | 100 |  |  |  | 1.33 |  | 10 | FALSE | FALSE | FALSE
Foam grenade | Foam | 146 |  |  | 55 | 21 | 500 | 146 |  |  |  | 0.326 |  | 10 | FALSE | FALSE | FALSE
Molotov | Fire bomb | 230 | 60 | 500 | 60 | 21 | 200 |  |  |  |  | 0.355 |  | 10 | FALSE | FALSE | FALSE
Rockets & Missiles
RPG 7 | HEAT | 900 |  | 200 | 58 | 300 | 2600 | 550 |  |  | 500 | 1.241 | 180 | 5 | TRUE | FALSE | FALSE
RPG 7 | Thermobaric | 950 |  | 200 | 62 | 300 | 4500 | 500 |  |  |  | 4.95 |  | 5 | TRUE | FALSE | FALSE
RPG 7 | Frag | 900 |  | 200 | 40 | 300 | 2000 | 300 |  |  |  | 0.252 |  | 5 | TRUE | FALSE | FALSE
RPO | Thermobaric | 920 | 105 | 8900 | 93 | 125 | 2100 | 700 |  |  |  | 5.5 |  | 5 | TRUE | FALSE | FALSE
RPO | Incendiary | 920 | 105 | 8900 | 93 | 125 | 2100 | 700 |  |  |  | 2.1 |  | 5 | TRUE | FALSE | FALSE
RPO | Smoke | 920 | 105 | 8900 | 93 | 125 | 2100 | 700 |  |  |  | 2.3 |  | 5 | TRUE | FALSE | FALSE
SPG-9 | HEAT | 920 | 73 | 350 | 73 | 435 | 5000 | 757 |  |  | 400 | 0.5152 | 100 | 5 | TRUE | FALSE | FALSE
SPG-9 | Thermobaric | 920 | 73 | 200 | 73 | 316 | 6000 | 920 |  |  |  | 5 |  | 5 | TRUE | FALSE | FALSE
SPG-9 | Frag | 1062 | 73 | 350 | 73 | 316 | 6100 | 729 |  |  |  | 0.753 |  | 5 | TRUE | FALSE | FALSE
SPG-9 | EMP | 920 | 73 | 200 | 73 | 316 | 5350 | 920 |  |  |  | 0.75 |  | 5 | TRUE | FALSE | FALSE
M6 | HEAT | 549 |  | 300 | 60 | 81 | 1290 | 183 |  |  | 76 | 1.12 | 60 | 5 | TRUE | FALSE | FALSE
M6A1 | HEAT | 549 |  | 300 | 60 | 81 | 1290 | 183 |  |  | 76 | 1.12 | 60 | 5 | TRUE | FALSE | FALSE
M6A3 | HEAT | 493 |  | 300 | 60 | 81 | 1230 | 165 |  |  | 76 | 1.12 | 60 | 5 | TRUE | FALSE | FALSE
M6A3 | Incendiary | 449 |  | 300 | 60 | 81 | 1290 | 140 |  |  |  | 0.8 |  | 5 | TRUE | FALSE | FALSE
M72 LAW | HEAT | 670 | 100 | 700 | 66 | 145 | 1800 | 508 |  |  | 300 | 0.689 | 100 | 5 | TRUE | FALSE | FALSE
M74 | Incendiary | 546 | 90 | 350 | 66 | 114 | 1360 | 533 |  |  |  | 0.58 |  | 4 | TRUE | FALSE | FALSE
RPG 28 | HEAT | 800 | 138 | 1100 | 125 | 259 | 12000 | 750 |  |  | 1000 | 1.3 | 140 | 5 | TRUE | FALSE | FALSE
RPG 32 | HEAT | 840 | 110 | 3000 | 105 | 140 | 4000 | 800 |  |  | 650 | 1.1 | 120 | 5 | TRUE | FALSE | FALSE
RPG 32 | Thermobaric | 840 | 110 | 3000 | 105 | 140 | 4000 | 800 |  |  |  | 5.1 |  | 5 | TRUE | FALSE | FALSE
S-5MO 57mm Rocket | HE | 988 |  |  | 55 | 586 | 4820 |  |  |  |  | 1.8 |  | 5 | TRUE | FALSE | FALSE
S-5KO 57mm Rocket | HEAT | 987 |  |  | 55 | 586 | 4500 |  |  |  | 172 | 0.5082 | 27.2 | 5 | TRUE | FALSE | FALSE
S-5TB 57mm Rocket | Thermobaric | 1079 |  |  | 55 | 586 | 5010 |  |  |  |  | 2 |  | 5 | TRUE | FALSE | FALSE
Tomahawk TLAM | HE | 6250 | 510 | 0 | 510 | 247 | 1440000 | 6250 |  |  |  | 526.5 |  | 1 | TRUE | TRUE | FALSE
127mm Javelin | HEAT | 1200 | 142 | 6070 | 127 | 217 | 9900 | 1100 |  |  | 750 | 12 | 300 | 5 | TRUE | TRUE | FALSE
130mm Type 63 | HE | 1100 | 130 | 0 | 130 | 437 | 33000 |  |  |  |  | 3 |  | 5 | TRUE | FALSE | FALSE
132mm M13 | HE | 1450 | 132 | 0 | 132 | 350 | 43000 |  |  |  |  | 4.8 |  | 4 | TRUE | FALSE | FALSE
150 MBT LAW | HEAT | 1016 | 165 | 4000 | 150 | 200 | 8500 | 750 |  |  | 600 | 8 | 150 | 5 | TRUE | TRUE | FALSE
90mm Matador | HEAT | 1000 | 102 | 6400 | 90 | 250 | 2500 | 350 |  |  | 500 | 0.75 | 100 | 5 | TRUE | FALSE | FALSE
88 RPzB | HEAT | 635 |  | 500 | 88 | 110 | 2200 | 435 |  |  | 220 | 0.91 | 60 | 5 | TRUE | FALSE | FALSE
84mm AT4 | HEAT | 1020 | 92 | 5700 | 84 | 250 | 1800 | 455 |  |  | 420 | 0.704 | 100 | 5 | TRUE | FALSE | FALSE
84x246mmR | HEAT | 545 | 90 | 800 | 84 | 254 | 2700 | 344 |  |  | 400 | 0.7424 | 100 | 5 | TRUE | FALSE | FALSE
84x246mmR | Thermobaric | 537 | 90 | 800 | 84 | 170 | 3400 |  |  |  |  | 2 |  | 5 | TRUE | FALSE | FALSE
84x246mmR | HE | 380 | 90 | 800 | 84 | 185 | 3500 |  |  |  |  | 1.26 |  | 5 | TRUE | FALSE | FALSE
84x246mmR (Airburst) | HE | 380 | 90 | 800 | 84 | 185 | 3500 |  |  |  |  | 1.26 |  | 5 | TRUE | FALSE | FALSE
84x246mmR | HEDP | 437 | 90 | 1010 | 84 | 225 | 2290 |  |  |  | 150 | 0.7552 | 128 | 5 | TRUE | FALSE | FALSE
84x246mmR | Frag | 376 | 90 | 900 | 84 | 240 | 2300 |  |  |  |  | 0.7552 |  | 5 | TRUE | FALSE | FALSE
84x246mmR | Buck | 383 | 90 | 900 | 84 | 300 | 20 |  | 50 |  | 5 |  |  | 5 | TRUE | FALSE | FALSE
84x246mmR | Incendiary (Heavy) | 400 | 90 | 820 | 84 | 260 | 2200 |  |  |  |  | 1.26 |  | 5 | TRUE | FALSE | FALSE
84x246mmR | EMP | 380 | 90 | 800 | 84 | 240 | 2300 |  |  |  |  | 1.26 |  | 5 | TRUE | FALSE | FALSE
84x246mmR | Smoke | 437 | 90 | 1010 | 84 | 240 | 2290 |  |  |  |  | 0.8 |  | 5 | TRUE | FALSE | FALSE
83mm SMAW | HEAT | 842 | 95 | 1800 | 83 | 220 | 4500 | 561 |  |  | 600 | 1 | 100 | 5 | TRUE | FALSE | FALSE
83mm SMAW | HE | 746 | 95 | 1700 | 83 | 220 | 4200 | 640 |  |  | 200 | 1.3 |  | 5 | TRUE | FALSE | FALSE
83mm SMAW | Thermobaric | 812 | 95 | 1560 | 83 | 220 | 4200 | 640 |  |  |  | 4.5 |  | 5 | TRUE | FALSE | FALSE
70mm APKWS | HEAT | 1870 | 70 | 0 | 70 | 1000 | 15000 |  |  |  | 300 | 1.2103 | 100 | 5 | TRUE | TRUE | FALSE
20mm Fliegerfaust | HE | 160 | 20 | 30 | 20 | 350 | 90 | 138 |  |  |  | 0.0285 |  | 10 | TRUE | FALSE | FALSE
90mm recoilless | HEAT | 714 | 90 | 1134 | 90 | 214 | 3062 | 282 |  |  | 350 | 0.7 | 90 | 5 | TRUE | FALSE | FALSE
90mm recoilless | Buck | 487 | 90 | 1880 | 90 | 381 | 10 | 381 | 120 |  | 5 |  | 90 | 5 | TRUE | FALSE | FALSE
Miscellaneous
Frag (Small) | FMJ |  |  |  | 4 | 600 | 4 | 4 |  |  | 2 |  |  |  | FALSE | FALSE | FALSE
Frag (Medium) | FMJ |  |  |  | 7 | 650 | 15 | 7 |  |  | 3 |  |  |  | FALSE | FALSE | FALSE
Frag (Large) | FMJ |  |  |  | 11 | 700 | 70 | 11 |  |  | 4.5 |  |  |  | FALSE | FALSE | FALSE
Frag (Bomblet) | HEAT |  |  |  | 38 | 200 | 208 | 81 |  |  | 70 | 0.048 | 1 |  | FALSE | FALSE | FALSE
Ballistic Knife | Javelin | 127 |  |  | 18 | 17 | 130 | 110 |  |  | 1 |  |  | 10 | FALSE | FALSE | FALSE
Finger Spike | FMJ |  |  |  | 9 | 285 | 5.2 | 14 |  |  | 3.85 |  |  |  | FALSE | FALSE | FALSE
Tough Spike | FMJ |  |  |  | 11 | 285 | 10.1 | 18 |  |  | 7.5 |  |  |  | FALSE | FALSE | FALSE
Gorehulk Spike | FMJ |  |  |  | 14 | 285 | 19.9 | 22 |  |  | 14.75 |  |  |  | FALSE | FALSE | FALSE
Nail (Slow) | FMJ | 73 | 2.8 | 0 | 2.8 | 41 | 3.2 | 73 |  |  | 0.2 |  |  | 500 | FALSE | FALSE | FALSE
Nail (Fast) | FMJ | 73 | 2.8 | 0 | 2.8 | 160 | 3.2 | 73 |  |  | 3 |  |  | 500 | FALSE | FALSE | FALSE
[15 empty] | FALSE | FALSE | FALSE
[15 empty] | FALSE | FALSE | FALSE
[15 empty] | FALSE | FALSE | FALSE
[15 empty] | FALSE | FALSE | FALSE
[15 empty] | FALSE | FALSE | FALSE
[15 empty] | FALSE | FALSE | FALSE
[15 empty] | FALSE | FALSE | FALSE
[15 empty] | FALSE | FALSE | FALSE
[15 empty] | FALSE | FALSE | FALSE
[15 empty] | FALSE | FALSE | FALSE
[15 empty] | FALSE | FALSE | FALSE
[15 empty] | FALSE | FALSE | FALSE
[15 empty] | FALSE | FALSE | FALSE
[15 empty] | FALSE | FALSE | FALSE
[15 empty] | FALSE | FALSE | FALSE
[15 empty] | FALSE | FALSE | FALSE
[15 empty] | FALSE | FALSE | FALSE
[15 empty] | FALSE | FALSE | FALSE
[15 empty] | FALSE | FALSE | FALSE
[15 empty] | FALSE | FALSE
[15 empty] | FALSE | FALSE
[15 empty] | FALSE | FALSE
[15 empty] | FALSE | FALSE
[15 empty] | FALSE | FALSE
[15 empty] | FALSE | FALSE
[15 empty] | FALSE | FALSE
[15 empty] | FALSE | FALSE
[15 empty] | FALSE | FALSE
[15 empty] | FALSE | FALSE
[15 empty] | FALSE | FALSE
[15 empty] | FALSE | FALSE
[15 empty] | FALSE | FALSE
[15 empty] | FALSE | FALSE
[15 empty] | FALSE | FALSE
[15 empty] | FALSE | FALSE
[15 empty] | FALSE | FALSE
[15 empty] | FALSE | FALSE
[15 empty] | FALSE | FALSE
[15 empty] | FALSE | FALSE
[15 empty] | FALSE | FALSE
[15 empty] | FALSE | FALSE
[15 empty] | FALSE | FALSE
[15 empty] | FALSE | FALSE
[15 empty] | FALSE | FALSE
[15 empty] | FALSE | FALSE
[15 empty] | FALSE | FALSE
[15 empty] | FALSE | FALSE
[15 empty] | FALSE | FALSE
[15 empty] | FALSE | FALSE
[15 empty] | FALSE | FALSE
[15 empty] | FALSE | FALSE
[15 empty] | FALSE | FALSE
[15 empty] | FALSE | FALSE
[15 empty] | FALSE | FALSE
[15 empty] | FALSE | FALSE
[15 empty] | FALSE | FALSE
[15 empty] | FALSE | FALSE
[15 empty] | FALSE | FALSE
[15 empty] | FALSE | FALSE
[15 empty] | FALSE | FALSE
[15 empty] | FALSE | FALSE
[15 empty] | FALSE | FALSE
[15 empty] | FALSE | FALSE
[15 empty] | FALSE | FALSE
[15 empty] | FALSE | FALSE
[15 empty] | FALSE | FALSE
[15 empty] | FALSE | FALSE
[15 empty] | FALSE | FALSE
[15 empty] | FALSE | FALSE
[15 empty] | FALSE | FALSE
[15 empty] | FALSE | FALSE
[15 empty] | FALSE | FALSE
[15 empty] | FALSE | FALSE
[15 empty] | FALSE | FALSE
[15 empty] | FALSE | FALSE
[15 empty] | FALSE | FALSE
[15 empty] | FALSE | FALSE
[15 empty] | FALSE | FALSE
[15 empty] | FALSE | FALSE
[15 empty] | FALSE | FALSE
[15 empty] | FALSE | FALSE
[15 empty] | FALSE | FALSE
[15 empty] | FALSE | FALSE
[15 empty] | FALSE | FALSE
[15 empty] | FALSE | FALSE
[15 empty] | FALSE | FALSE
[15 empty] | FALSE | FALSE
[15 empty] | FALSE | FALSE
[15 empty] | FALSE | FALSE
[15 empty] | FALSE | FALSE
[15 empty] | FALSE | FALSE
[15 empty] | FALSE | FALSE
[15 empty] | FALSE | FALSE
[15 empty] | FALSE | FALSE
[15 empty] | FALSE | FALSE
[15 empty] | FALSE | FALSE
[15 empty] | FALSE | FALSE
[15 empty] | FALSE | FALSE
[15 empty] | FALSE | FALSE
[15 empty] | FALSE | FALSE
[15 empty] | FALSE | FALSE
[15 empty] | FALSE | FALSE
[15 empty] | FALSE | FALSE
[15 empty] | FALSE | FALSE
[15 empty] | FALSE | FALSE
[15 empty] | FALSE | FALSE
[15 empty] | FALSE | FALSE
[15 empty] | FALSE | FALSE
[15 empty] | FALSE | FALSE
[15 empty] | FALSE | FALSE
[15 empty] | FALSE | FALSE
[15 empty] | FALSE | FALSE
[15 empty] | FALSE | FALSE
[15 empty] | FALSE | FALSE
[15 empty] | FALSE | FALSE
[15 empty] | FALSE | FALSE
[15 empty] | FALSE | FALSE
[15 empty] | FALSE | FALSE
[15 empty] | FALSE | FALSE
[15 empty] | FALSE | FALSE
[15 empty] | FALSE | FALSE
[15 empty] | FALSE | FALSE
[15 empty] | FALSE | FALSE
[15 empty] | FALSE | FALSE
[15 empty] | FALSE | FALSE
[15 empty] | FALSE | FALSE
[15 empty] | FALSE | FALSE
[15 empty] | FALSE | FALSE
[15 empty] | FALSE | FALSE
[15 empty] | FALSE | FALSE
[15 empty] | FALSE | FALSE
[15 empty] | FALSE | FALSE
[15 empty] | FALSE | FALSE
[15 empty] | FALSE | FALSE
[15 empty] | FALSE | FALSE
[15 empty] | FALSE | FALSE
[15 empty] | FALSE | FALSE
[15 empty] | FALSE | FALSE
[15 empty] | FALSE | FALSE
[15 empty] | FALSE | FALSE
[15 empty] | FALSE | FALSE
[15 empty] | FALSE | FALSE
[15 empty] | FALSE | FALSE
[15 empty] | FALSE | FALSE
[15 empty] | FALSE | FALSE
[15 empty] | FALSE | FALSE
[15 empty] | FALSE | FALSE
[15 empty] | FALSE | FALSE
[15 empty] | FALSE | FALSE
[15 empty] | FALSE | FALSE
[15 empty] | FALSE | FALSE
[15 empty] | FALSE | FALSE
[15 empty] | FALSE | FALSE
[15 empty] | FALSE | FALSE
[15 empty] | FALSE | FALSE
[15 empty] | FALSE | FALSE
[15 empty] | FALSE | FALSE
[15 empty] | FALSE | FALSE
[15 empty] | FALSE | FALSE
[15 empty] | FALSE | FALSE
[15 empty] | FALSE | FALSE
[15 empty] | FALSE | FALSE
[15 empty] | FALSE | FALSE
[15 empty] | FALSE | FALSE
[15 empty] | FALSE | FALSE
[15 empty] | FALSE | FALSE
[15 empty] | FALSE | FALSE
[15 empty] | FALSE | FALSE
[15 empty] | FALSE | FALSE
[15 empty] | FALSE | FALSE
[15 empty] | FALSE | FALSE
[15 empty] | FALSE | FALSE
[15 empty] | FALSE | FALSE
[15 empty] | FALSE | FALSE
[15 empty] | FALSE | FALSE
[15 empty] | FALSE | FALSE
[15 empty] | FALSE | FALSE
[15 empty] | FALSE | FALSE
[15 empty] | FALSE | FALSE
[15 empty] | FALSE | FALSE
[15 empty] | FALSE | FALSE
[15 empty] | FALSE | FALSE
[15 empty] | FALSE | FALSE
[15 empty] | FALSE | FALSE
[15 empty] | FALSE | FALSE
[15 empty] | FALSE | FALSE
[15 empty] | FALSE | FALSE
[15 empty] | FALSE | FALSE
[15 empty] | FALSE | FALSE
[15 empty] | FALSE | FALSE
[15 empty] | FALSE | FALSE
[15 empty] | FALSE | FALSE
[15 empty] | FALSE | FALSE
[15 empty] | FALSE | FALSE
[15 empty] | FALSE | FALSE
[15 empty] | FALSE | FALSE
[15 empty] | FALSE | FALSE
[15 empty] | FALSE | FALSE
[15 empty] | FALSE | FALSE
[15 empty] | FALSE | FALSE
[15 empty] | FALSE | FALSE
[15 empty] | FALSE | FALSE
[15 empty] | FALSE | FALSE
[15 empty] | FALSE | FALSE
[15 empty] | FALSE | FALSE
[15 empty] | FALSE | FALSE
[15 empty] | FALSE | FALSE
[15 empty] | FALSE | FALSE
[15 empty] | FALSE | FALSE
[15 empty] | FALSE | FALSE
[15 empty] | FALSE | FALSE
[15 empty] | FALSE | FALSE
[15 empty] | FALSE | FALSE
[15 empty] | FALSE | FALSE
[15 empty] | FALSE | FALSE
[15 empty] | FALSE | FALSE
[15 empty] | FALSE | FALSE
[15 empty] | FALSE | FALSE
[15 empty] | FALSE | FALSE
[15 empty] | FALSE | FALSE
[15 empty] | FALSE | FALSE
[15 empty] | FALSE | FALSE
[15 empty] | FALSE | FALSE
[15 empty] | FALSE | FALSE
[15 empty] | FALSE | FALSE
[15 empty] | FALSE | FALSE
[15 empty] | FALSE | FALSE
[15 empty] | FALSE | FALSE
[15 empty] | FALSE | FALSE
[15 empty] | FALSE | FALSE
[15 empty] | FALSE | FALSE
[15 empty] | FALSE | FALSE
[15 empty] | FALSE | FALSE
[15 empty] | FALSE | FALSE
[15 empty] | FALSE | FALSE
[15 empty] | FALSE | FALSE
[15 empty] | FALSE | FALSE
[15 empty] | FALSE | FALSE
[15 empty] | FALSE | FALSE
[15 empty] | FALSE | FALSE
[15 empty] | FALSE | FALSE
[15 empty] | FALSE | FALSE
[15 empty] | FALSE | FALSE
[15 empty] | FALSE | FALSE
[15 empty] | FALSE | FALSE
[15 empty] | FALSE | FALSE
[15 empty] | FALSE | FALSE
[15 empty] | FALSE | FALSE
[15 empty] | FALSE | FALSE
[15 empty] | FALSE | FALSE
[15 empty] | FALSE | FALSE
[15 empty] | FALSE | FALSE
[15 empty] | FALSE | FALSE
[15 empty] | FALSE | FALSE
[15 empty] | FALSE | FALSE
[15 empty] | FALSE | FALSE
[15 empty] | FALSE | FALSE
[15 empty] | FALSE | FALSE
[15 empty] | FALSE | FALSE
[15 empty] | FALSE | FALSE
[15 empty] | FALSE | FALSE
[15 empty] | FALSE | FALSE
[15 empty] | FALSE | FALSE
[15 empty] | FALSE | FALSE
[15 empty] | FALSE | FALSE
[15 empty] | FALSE | FALSE
[15 empty] | FALSE | FALSE
[15 empty] | FALSE | FALSE
[15 empty] | FALSE | FALSE
[15 empty] | FALSE | FALSE
[15 empty] | FALSE | FALSE
[15 empty] | FALSE | FALSE
[15 empty] | FALSE | FALSE
[15 empty] | FALSE | FALSE
[15 empty] | FALSE | FALSE
[15 empty] | FALSE | FALSE
[15 empty] | FALSE | FALSE
[15 empty] | FALSE | FALSE
[15 empty] | FALSE | FALSE
[15 empty] | FALSE | FALSE
[15 empty] | FALSE | FALSE
[15 empty] | FALSE | FALSE
[15 empty] | FALSE | FALSE
[15 empty] | FALSE | FALSE
[15 empty] | FALSE | FALSE
[15 empty] | FALSE | FALSE
[15 empty] | FALSE | FALSE
[15 empty] | FALSE | FALSE
[15 empty] | FALSE | FALSE
[15 empty] | FALSE | FALSE
[15 empty] | FALSE | FALSE
[15 empty] | FALSE | FALSE
[15 empty] | FALSE | FALSE
[15 empty] | FALSE | FALSE
[15 empty] | FALSE | FALSE
[15 empty] | FALSE | FALSE
[15 empty] | FALSE | FALSE
[15 empty] | FALSE | FALSE
[15 empty] | FALSE | FALSE
[15 empty] | FALSE | FALSE
[15 empty] | FALSE | FALSE
[15 empty] | FALSE | FALSE
[15 empty] | FALSE | FALSE
[15 empty] | FALSE | FALSE
[15 empty] | FALSE | FALSE
[15 empty] | FALSE | FALSE
[15 empty] | FALSE | FALSE
[15 empty] | FALSE | FALSE
[15 empty] | FALSE | FALSE
[15 empty] | FALSE | FALSE
[15 empty] | FALSE | FALSE
[15 empty] | FALSE | FALSE
[15 empty] | FALSE | FALSE
[15 empty] | FALSE | FALSE
[15 empty] | FALSE | FALSE
[15 empty] | FALSE | FALSE
[15 empty] | FALSE | FALSE
[15 empty] | FALSE | FALSE
[15 empty] | FALSE | FALSE
[15 empty] | FALSE | FALSE
[15 empty] | FALSE | FALSE
[15 empty] | FALSE | FALSE
[15 empty] | FALSE | FALSE
[15 empty] | FALSE | FALSE
[15 empty] | FALSE | FALSE
[15 empty] | FALSE | FALSE
[15 empty] | FALSE | FALSE
[15 empty] | FALSE | FALSE
[15 empty] | FALSE | FALSE
[15 empty] | FALSE | FALSE
[15 empty] | FALSE | FALSE
[15 empty] | FALSE | FALSE
[15 empty] | FALSE | FALSE
[15 empty] | FALSE | FALSE
[15 empty] | FALSE | FALSE
[15 empty] | FALSE | FALSE
[15 empty] | FALSE | FALSE
[15 empty] | FALSE | FALSE
[15 empty] | FALSE | FALSE
[15 empty] | FALSE | FALSE
[15 empty] | FALSE | FALSE
[15 empty] | FALSE | FALSE
[15 empty] | FALSE | FALSE
[15 empty] | FALSE | FALSE
[15 empty] | FALSE | FALSE
[15 empty] | FALSE | FALSE
[15 empty] | FALSE | FALSE
[15 empty] | FALSE | FALSE
[15 empty] | FALSE | FALSE
[15 empty] | FALSE | FALSE
[15 empty] | FALSE | FALSE
[15 empty] | FALSE | FALSE
[15 empty] | FALSE | FALSE
[15 empty] | FALSE | FALSE
[15 empty] | FALSE | FALSE
[15 empty] | FALSE | FALSE
[15 empty] | FALSE | FALSE
[15 empty] | FALSE | FALSE
[15 empty] | FALSE | FALSE
[15 empty] | FALSE | FALSE
[15 empty] | FALSE | FALSE
[15 empty] | FALSE | FALSE
[15 empty] | FALSE | FALSE
[15 empty] | FALSE | FALSE
[15 empty] | FALSE | FALSE
[15 empty] | FALSE | FALSE
[15 empty] | FALSE | FALSE
[15 empty] | FALSE | FALSE
[15 empty] | FALSE | FALSE
[15 empty] | FALSE | FALSE
[15 empty] | FALSE | FALSE
[15 empty] | FALSE | FALSE
[15 empty] | FALSE | FALSE
[15 empty] | FALSE | FALSE
[15 empty] | FALSE | FALSE
[15 empty] | FALSE | FALSE
[15 empty] | FALSE | FALSE
[15 empty] | FALSE | FALSE
[15 empty] | FALSE | FALSE
[15 empty] | FALSE | FALSE
[15 empty] | FALSE | FALSE
[15 empty] | FALSE | FALSE
[15 empty] | FALSE | FALSE
[15 empty] | FALSE | FALSE
[15 empty] | FALSE | FALSE
[15 empty] | FALSE | FALSE
[15 empty] | FALSE | FALSE
[15 empty] | FALSE | FALSE
[15 empty] | FALSE | FALSE
[15 empty] | FALSE | FALSE
[15 empty] | FALSE | FALSE
[15 empty] | FALSE | FALSE
[15 empty] | FALSE | FALSE
[15 empty] | FALSE | FALSE
[15 empty] | FALSE | FALSE
[15 empty] | FALSE | FALSE
[15 empty] | FALSE | FALSE
[15 empty] | FALSE | FALSE
[15 empty] | FALSE | FALSE
[15 empty] | FALSE | FALSE
[15 empty] | FALSE | FALSE
[15 empty] | FALSE | FALSE
[15 empty] | FALSE | FALSE
[15 empty] | FALSE | FALSE
[15 empty] | FALSE | FALSE
[15 empty] | FALSE | FALSE
[15 empty] | FALSE | FALSE
[15 empty] | FALSE | FALSE
[15 empty] | FALSE | FALSE
[15 empty] | FALSE | FALSE
[15 empty] | FALSE | FALSE
[15 empty] | FALSE | FALSE
[15 empty] | FALSE | FALSE
[15 empty] | FALSE | FALSE
[15 empty] | FALSE | FALSE
[15 empty] | FALSE | FALSE
[15 empty] | FALSE | FALSE
[15 empty] | FALSE | FALSE
[15 empty] | FALSE | FALSE
[15 empty] | FALSE | FALSE
[15 empty] | FALSE | FALSE
[15 empty] | FALSE | FALSE
[15 empty] | FALSE | FALSE
[15 empty] | FALSE | FALSE
[15 empty] | FALSE | FALSE
[15 empty] | FALSE | FALSE
[15 empty] | FALSE | FALSE
[15 empty] | FALSE | FALSE
[15 empty] | FALSE | FALSE
[15 empty] | FALSE | FALSE
[15 empty] | FALSE | FALSE
[15 empty] | FALSE | FALSE
[15 empty] | FALSE | FALSE
[15 empty] | FALSE | FALSE
[15 empty] | FALSE | FALSE
[15 empty] | FALSE | FALSE
[15 empty] | FALSE | FALSE
[15 empty] | FALSE | FALSE
[15 empty] | FALSE | FALSE
[15 empty] | FALSE | FALSE
[15 empty] | FALSE | FALSE
[15 empty] | FALSE | FALSE
[15 empty] | FALSE | FALSE
[15 empty] | FALSE | FALSE
[15 empty] | FALSE | FALSE
[15 empty] | FALSE | FALSE
[15 empty] | FALSE | FALSE
[15 empty] | FALSE | FALSE
[15 empty] | FALSE | FALSE
[15 empty] | FALSE | FALSE
[15 empty] | FALSE | FALSE
[15 empty] | FALSE | FALSE
[15 empty] | FALSE | FALSE
[15 empty] | FALSE | FALSE
[15 empty] | FALSE | FALSE
[15 empty] | FALSE | FALSE
[15 empty] | FALSE | FALSE
[15 empty] | FALSE | FALSE
[15 empty] | FALSE | FALSE
[15 empty] | FALSE | FALSE
[15 empty] | FALSE | FALSE
[15 empty] | FALSE | FALSE
[15 empty] | FALSE | FALSE
[15 empty] | FALSE | FALSE
[15 empty] | FALSE | FALSE
[15 empty] | FALSE | FALSE
[15 empty] | FALSE | FALSE
[15 empty] | FALSE | FALSE
[15 empty] | FALSE | FALSE
[15 empty] | FALSE | FALSE
[15 empty] | FALSE | FALSE
[15 empty] | FALSE | FALSE
[15 empty] | FALSE | FALSE
[15 empty] | FALSE | FALSE
[15 empty] | FALSE | FALSE
[15 empty] | FALSE | FALSE
[15 empty] | FALSE | FALSE
[15 empty] | FALSE | FALSE
[15 empty] | FALSE | FALSE
[15 empty] | FALSE | FALSE
[15 empty] | FALSE | FALSE
[15 empty] | FALSE | FALSE
[15 empty] | FALSE | FALSE
[15 empty] | FALSE | FALSE
[15 empty] | FALSE | FALSE
[15 empty] | FALSE | FALSE
[15 empty] | FALSE | FALSE
[15 empty] | FALSE | FALSE
[15 empty] | FALSE | FALSE
[15 empty] | FALSE | FALSE
[15 empty] | FALSE | FALSE
[15 empty] | FALSE | FALSE
[15 empty] | FALSE | FALSE
[15 empty] | FALSE | FALSE
[15 empty] | FALSE | FALSE
[15 empty] | FALSE | FALSE
[15 empty] | FALSE | FALSE
[15 empty] | FALSE | FALSE
[15 empty] | FALSE | FALSE
[15 empty] | FALSE | FALSE
[15 empty] | FALSE | FALSE
[15 empty] | FALSE | FALSE
[15 empty] | FALSE | FALSE
[15 empty] | FALSE | FALSE
[15 empty] | FALSE | FALSE
[15 empty] | FALSE | FALSE
[15 empty] | FALSE | FALSE
[15 empty] | FALSE | FALSE
[15 empty] | FALSE | FALSE
[15 empty] | FALSE | FALSE
[15 empty] | FALSE | FALSE
[15 empty] | FALSE | FALSE
[15 empty] | FALSE | FALSE
[15 empty] | FALSE | FALSE
[15 empty] | FALSE | FALSE
[15 empty] | FALSE | FALSE
[15 empty] | FALSE | FALSE
[15 empty] | FALSE | FALSE
[15 empty] | FALSE | FALSE
[15 empty] | FALSE | FALSE
[15 empty] | FALSE | FALSE
[15 empty] | FALSE | FALSE
[15 empty] | FALSE | FALSE
[15 empty] | FALSE | FALSE
[15 empty] | FALSE | FALSE
[15 empty] | FALSE | FALSE
[15 empty] | FALSE | FALSE
[15 empty] | FALSE | FALSE
[15 empty] | FALSE | FALSE
[15 empty] | FALSE | FALSE
[15 empty] | FALSE | FALSE
[15 empty] | FALSE | FALSE
[15 empty] | FALSE | FALSE
[15 empty] | FALSE | FALSE
[15 empty] | FALSE | FALSE
[15 empty] | FALSE | FALSE
[15 empty] | FALSE | FALSE
[15 empty] | FALSE | FALSE
[15 empty] | FALSE | FALSE
[15 empty] | FALSE | FALSE
[15 empty] | FALSE | FALSE
[15 empty] | FALSE | FALSE
[15 empty] | FALSE | FALSE
[15 empty] | FALSE | FALSE
[15 empty] | FALSE | FALSE
[15 empty] | FALSE | FALSE
[15 empty] | FALSE | FALSE
[15 empty] | FALSE | FALSE
[15 empty] | FALSE | FALSE
[15 empty] | FALSE | FALSE
[15 empty] | FALSE | FALSE
[15 empty] | FALSE | FALSE
[15 empty] | FALSE | FALSE
[15 empty] | FALSE | FALSE
[15 empty] | FALSE | FALSE
[15 empty] | FALSE | FALSE
[15 empty] | FALSE | FALSE
[15 empty] | FALSE | FALSE
[15 empty] | FALSE | FALSE
[15 empty] | FALSE | FALSE
[15 empty] | FALSE | FALSE
[15 empty] | FALSE | FALSE
[15 empty] | FALSE | FALSE
[15 empty] | FALSE | FALSE
[15 empty] | FALSE | FALSE
[15 empty] | FALSE | FALSE
[15 empty] | FALSE | FALSE
[15 empty] | FALSE | FALSE
[15 empty] | FALSE | FALSE
[15 empty] | FALSE | FALSE
[15 empty] | FALSE | FALSE
[15 empty] | FALSE | FALSE
[15 empty] | FALSE | FALSE
[15 empty] | FALSE | FALSE
[15 empty] | FALSE | FALSE
[15 empty] | FALSE | FALSE
[15 empty] | FALSE | FALSE
[15 empty] | FALSE | FALSE
[15 empty] | FALSE | FALSE
[15 empty] | FALSE | FALSE
[15 empty] | FALSE | FALSE
[15 empty] | FALSE | FALSE
[15 empty] | FALSE | FALSE
[15 empty] | FALSE | FALSE
[15 empty] | FALSE | FALSE
[15 empty] | FALSE | FALSE
[15 empty] | FALSE | FALSE
[15 empty] | FALSE | FALSE
[15 empty] | FALSE | FALSE
[15 empty] | FALSE | FALSE
[15 empty] | FALSE | FALSE
[15 empty] | FALSE | FALSE
[15 empty] | FALSE | FALSE
[15 empty] | FALSE | FALSE
[15 empty] | FALSE | FALSE
[15 empty] | FALSE | FALSE
[15 empty] | FALSE | FALSE
[15 empty] | FALSE | FALSE
[15 empty] | FALSE | FALSE
[15 empty] | FALSE | FALSE
[15 empty] | FALSE | FALSE
[15 empty] | FALSE | FALSE
[15 empty] | FALSE | FALSE
[15 empty] | FALSE | FALSE
[15 empty] | FALSE | FALSE
[15 empty] | FALSE | FALSE
[15 empty] | FALSE | FALSE
[15 empty] | FALSE | FALSE
[15 empty] | FALSE | FALSE
[15 empty] | FALSE | FALSE
[15 empty] | FALSE | FALSE
[15 empty] | FALSE | FALSE
[15 empty] | FALSE | FALSE
[15 empty] | FALSE | FALSE
[15 empty] | FALSE | FALSE
[15 empty] | FALSE | FALSE
[15 empty] | FALSE | FALSE
[15 empty] | FALSE | FALSE
[15 empty] | FALSE | FALSE
[15 empty] | FALSE | FALSE
[15 empty] | FALSE | FALSE
[15 empty] | FALSE | FALSE
[15 empty] | FALSE | FALSE
[15 empty] | FALSE | FALSE
[15 empty] | FALSE | FALSE
[15 empty] | FALSE | FALSE
[15 empty] | FALSE | FALSE
[15 empty] | FALSE | FALSE
[15 empty] | FALSE | FALSE
[15 empty] | FALSE | FALSE
[15 empty] | FALSE | FALSE
[15 empty] | FALSE | FALSE
[15 empty] | FALSE | FALSE
[15 empty] | FALSE | FALSE
[15 empty] | FALSE | FALSE
[15 empty] | FALSE | FALSE
[15 empty] | FALSE | FALSE
[15 empty] | FALSE | FALSE
[15 empty] | FALSE | FALSE
[15 empty] | FALSE | FALSE
[15 empty] | FALSE | FALSE
[15 empty] | FALSE | FALSE
[15 empty] | FALSE | FALSE
[15 empty] | FALSE | FALSE
[15 empty] | FALSE | FALSE
[15 empty] | FALSE | FALSE
[15 empty] | FALSE | FALSE
[15 empty] | FALSE | FALSE
[15 empty] | FALSE | FALSE
[15 empty] | FALSE | FALSE
[15 empty] | FALSE | FALSE
[15 empty] | FALSE | FALSE
[15 empty] | FALSE | FALSE
[15 empty] | FALSE | FALSE
[15 empty] | FALSE | FALSE
[15 empty] | FALSE | FALSE
[15 empty] | FALSE | FALSE
[15 empty] | FALSE | FALSE
[15 empty] | FALSE | FALSE
[15 empty] | FALSE | FALSE
[15 empty] | FALSE | FALSE
[15 empty] | FALSE | FALSE
[15 empty] | FALSE | FALSE
[15 empty] | FALSE | FALSE
[15 empty] | FALSE | FALSE
[15 empty] | FALSE | FALSE
[15 empty] | FALSE | FALSE
[15 empty] | FALSE | FALSE
[15 empty] | FALSE | FALSE
[15 empty] | FALSE | FALSE
[15 empty] | FALSE | FALSE
[15 empty] | FALSE | FALSE
[15 empty] | FALSE | FALSE
[15 empty] | FALSE | FALSE
[15 empty] | FALSE | FALSE
[15 empty] | FALSE | FALSE
[15 empty] | FALSE | FALSE
[15 empty] | FALSE | FALSE
[15 empty] | FALSE | FALSE
[15 empty] | FALSE | FALSE
[15 empty] | FALSE | FALSE
[15 empty] | FALSE | FALSE
[15 empty] | FALSE | FALSE
[15 empty] | FALSE | FALSE
[15 empty] | FALSE | FALSE
[15 empty] | FALSE | FALSE
[15 empty] | FALSE | FALSE
[15 empty] | FALSE | FALSE
[15 empty] | FALSE | FALSE
[15 empty] | FALSE | FALSE
[15 empty] | FALSE | FALSE
[15 empty] | FALSE | FALSE
[15 empty] | FALSE | FALSE
[15 empty] | FALSE | FALSE
[15 empty] | FALSE | FALSE
[15 empty] | FALSE | FALSE
[15 empty] | FALSE | FALSE
[15 empty] | FALSE | FALSE
[15 empty] | FALSE | FALSE
[15 empty] | FALSE | FALSE
[15 empty] | FALSE | FALSE
[15 empty] | FALSE | FALSE
[15 empty] | FALSE | FALSE
[15 empty] | FALSE | FALSE
[15 empty] | FALSE | FALSE
[15 empty] | FALSE | FALSE
[15 empty] | FALSE | FALSE
[15 empty] | FALSE | FALSE
[15 empty] | FALSE | FALSE
[15 empty] | FALSE | FALSE
[15 empty] | FALSE | FALSE
[15 empty] | FALSE | FALSE
[15 empty] | FALSE | FALSE
[15 empty] | FALSE | FALSE
[15 empty] | FALSE | FALSE
[15 empty] | FALSE | FALSE
[15 empty] | FALSE | FALSE
[15 empty] | FALSE | FALSE
[15 empty] | FALSE | FALSE
[15 empty] | FALSE | FALSE
[15 empty] | FALSE | FALSE
[15 empty] | FALSE | FALSE
[15 empty] | FALSE | FALSE
[15 empty] | FALSE | FALSE
[15 empty] | FALSE | FALSE
[15 empty] | FALSE | FALSE
[15 empty] | FALSE | FALSE
[15 empty] | FALSE | FALSE
[15 empty] | FALSE | FALSE
[15 empty] | FALSE | FALSE
[15 empty] | FALSE | FALSE
[15 empty] | FALSE | FALSE
[15 empty] | FALSE | FALSE
[15 empty] | FALSE | FALSE
[15 empty] | FALSE | FALSE
[15 empty] | FALSE | FALSE
[15 empty] | FALSE | FALSE
[15 empty] | FALSE | FALSE
[15 empty] | FALSE | FALSE
[15 empty] | FALSE | FALSE
[15 empty] | FALSE | FALSE
[15 empty] | FALSE | FALSE
[15 empty] | FALSE | FALSE
[15 empty] | FALSE | FALSE
[15 empty] | FALSE | FALSE
[15 empty] | FALSE | FALSE
[15 empty] | FALSE | FALSE
[15 empty] | FALSE | FALSE
[15 empty] | FALSE | FALSE
[15 empty] | FALSE | FALSE
[15 empty] | FALSE | FALSE
[15 empty] | FALSE | FALSE
[15 empty] | FALSE | FALSE
[15 empty] | FALSE | FALSE
[15 empty] | FALSE | FALSE
[15 empty] | FALSE | FALSE
[15 empty] | FALSE | FALSE
[15 empty] | FALSE | FALSE
[15 empty] | FALSE | FALSE
[15 empty] | FALSE | FALSE
[15 empty] | FALSE | FALSE
[15 empty] | FALSE | FALSE
[15 empty] | FALSE | FALSE
[15 empty] | FALSE | FALSE
[15 empty] | FALSE | FALSE
[15 empty] | FALSE | FALSE
[15 empty] | FALSE | FALSE
[15 empty] | FALSE | FALSE
[15 empty] | FALSE | FALSE
[15 empty] | FALSE | FALSE
[15 empty] | FALSE | FALSE
[15 empty] | FALSE | FALSE
[15 empty] | FALSE | FALSE
[15 empty] | FALSE | FALSE
[15 empty] | FALSE | FALSE
[15 empty] | FALSE | FALSE
[15 empty] | FALSE | FALSE
[15 empty] | FALSE | FALSE
[15 empty] | FALSE | FALSE
[15 empty] | FALSE | FALSE
[15 empty] | FALSE | FALSE
[15 empty] | FALSE | FALSE
[15 empty] | FALSE | FALSE
[15 empty] | FALSE | FALSE
[15 empty] | FALSE | FALSE
[15 empty] | FALSE | FALSE
[15 empty] | FALSE | FALSE
[15 empty] | FALSE | FALSE
[15 empty] | FALSE | FALSE
[15 empty] | FALSE | FALSE
[15 empty] | FALSE | FALSE
[15 empty] | FALSE | FALSE
[15 empty] | FALSE | FALSE
[15 empty] | FALSE | FALSE
[15 empty] | FALSE | FALSE
[15 empty] | FALSE | FALSE
[15 empty] | FALSE | FALSE
[15 empty] | FALSE | FALSE
[15 empty] | FALSE | FALSE
[15 empty] | FALSE | FALSE
[15 empty] | FALSE | FALSE
[15 empty] | FALSE | FALSE
[15 empty] | FALSE | FALSE
[15 empty] | FALSE | FALSE
[15 empty] | FALSE | FALSE
[15 empty] | FALSE | FALSE
[15 empty] | FALSE | FALSE
[15 empty] | FALSE | FALSE
[15 empty] | FALSE | FALSE
[15 empty] | FALSE | FALSE
[15 empty] | FALSE | FALSE
[15 empty] | FALSE | FALSE
[15 empty] | FALSE | FALSE
[15 empty] | FALSE | FALSE
[15 empty] | FALSE | FALSE
[15 empty] | FALSE | FALSE
[15 empty] | FALSE | FALSE
[15 empty] | FALSE | FALSE
[15 empty] | FALSE | FALSE
[15 empty] | FALSE | FALSE
[15 empty] | FALSE | FALSE
[15 empty] | FALSE | FALSE
[15 empty] | FALSE | FALSE
[15 empty] | FALSE | FALSE
[15 empty] | FALSE | FALSE
[15 empty] | FALSE | FALSE
[15 empty] | FALSE | FALSE
[15 empty] | FALSE | FALSE
[15 empty] | FALSE | FALSE
[15 empty] | FALSE | FALSE
[15 empty] | FALSE | FALSE
[15 empty] | FALSE | FALSE
[15 empty] | FALSE | FALSE
[15 empty] | FALSE | FALSE
[15 empty] | FALSE | FALSE
[15 empty] | FALSE | FALSE
[15 empty] | FALSE | FALSE
[15 empty] | FALSE | FALSE
[15 empty] | FALSE | FALSE
[15 empty] | FALSE | FALSE
[15 empty] | FALSE | FALSE
[15 empty] | FALSE | FALSE
[15 empty] | FALSE | FALSE
[15 empty] | FALSE | FALSE
[15 empty] | FALSE | FALSE
[15 empty] | FALSE | FALSE
[15 empty] | FALSE | FALSE
[15 empty] | FALSE | FALSE
[15 empty] | FALSE | FALSE
[15 empty] | FALSE | FALSE
[15 empty] | FALSE | FALSE
[15 empty] | FALSE | FALSE
Note on G1: Estimate 1.5* for sabots
Note on K1: Used where reliable RHA data can't be found or where performance isn't suited for being measured at 100 m (such as pistol and shotgun ammo).
Note on L1: Approximations (use when lacking IRL data): - FMJ/HE RHA = Gel pen * 0.011 - AP(I) RHA = FMJ * 2 - Sabot RHA = AP * 1.75 - HP RHA = FMJ * 0.5 - Slug RHA = Buck * 1.5
Note on M1: In kg TNT equivalent Only for: - HE - Thermobaric - Incendiary (use liters of incendiary) - Foam (also liters)
Note on O1: How many rounds to produce with one crafting bill.
Note on L3: Assuming pure steel core, slightly larger and slower than 5.45 AP -NIA
Note on L6: Non-AP version would be 15, between 5.45 AP and sabot -NIA
Note on E11: Based on SolidWorks CAD mockup of a plastic sabot around a sub-caliber full-length tungsten penetrator -sumghai
Note on G11: Educated guess. The Yugoslavian EDO-1 project demonstrated a railgun capable of launching 700g projectile at up to 3000 m/s. Our projectile are magnitudes smaller in size and mass, and should theoretically be able to attain much higher velocities (up to 4500 m/s as per EDO-1). For balance reasons, we are scaling the CE:FT velocity down to 1800~2500 m/s, depending on caliber. -sumghai
Note on H11: Based on SolidWorks CAD mockup of a plastic sabot around a sub-caliber full-length tungsten penetrator -sumghai
Note on I11: Based on SolidWorks CAD mockup of a plastic sabot around a sub-caliber full-length tungsten penetrator -sumghai
Note on L11: http://www.longrods.ch/perfcalc.php -sumghai
Note on L15: Assuming pure steel core, slightly larger and slower than 5.45 AP -NIA
Note on L16: Assuming pure steel core, slightly larger and slower than 5.45 AP -NIA
Note on E19: Based on SolidWorks CAD mockup of a plastic sabot around a sub-caliber full-length tungsten penetrator -sumghai
Note on G19: Educated guess. The Yugoslavian EDO-1 project demonstrated a railgun capable of launching 700g projectile at up to 3000 m/s. Our projectile are magnitudes smaller in size and mass, and should theoretically be able to attain much higher velocities (up to 4500 m/s as per EDO-1). For balance reasons, we are scaling the CE:FT velocity down to 1800~2500 m/s, depending on caliber. -sumghai
Note on H19: Based on SolidWorks CAD mockup of a plastic sabot around a sub-caliber full-length tungsten penetrator -sumghai
Note on I19: Based on SolidWorks CAD mockup of a plastic sabot around a sub-caliber full-length tungsten penetrator -sumghai
Note on E30: Based on SolidWorks CAD mockup of a plastic sabot around a sub-caliber full-length tungsten penetrator -sumghai
Note on G30: Educated guess. The Yugoslavian EDO-1 project demonstrated a railgun capable of launching 700g projectile at up to 3000 m/s. Our projectile are magnitudes smaller in size and mass, and should theoretically be able to attain much higher velocities (up to 4500 m/s as per EDO-1). For balance reasons, we are scaling the CE:FT velocity down to 1800~2500 m/s, depending on caliber. -sumghai
Note on H30: Based on SolidWorks CAD mockup of a plastic sabot around a sub-caliber full-length tungsten penetrator -sumghai
Note on I30: Based on SolidWorks CAD mockup of a plastic sabot around a sub-caliber full-length tungsten penetrator -sumghai
Note on L30: http://www.longrods.ch/perfcalc.php -sumghai
Note on L31: Steel rod about on par with with .50 AP in terms of velocity/diameter -NIA
Note on L32: Steel rod about on par with with .50 AP in terms of velocity/diameter -NIA
Note on L33: Steel rod about on par with with .50 AP in terms of velocity/diameter -NIA
Note on L34: Steel rod about on par with with .50 AP in terms of velocity/diameter -NIA
Note on M39: Handwaved as some kind of potent incendiary element with a better yield relative to weight. - N7
Note on C45: Sci-fi multi-shot cartridge. Use length of cell/canister divided by shots per cell/canister: 80/15 = 5.333 -sumghai
Note on C46: Sci-fi multi-shot cartridge. Use length of cell/canister divided by shots per cell/canister: 140/30 = 4.666 -sumghai
Note on C47: Sci-fi multi-shot cartridge. Use length of cell/canister divided by shots per cell/canister: 100/3 = 33.333 -sumghai
Note on E47: Sci-fi multi-shot cartridge. Use mass of cell/canister divided by shots per cell/canister: 400/3 = 133.333 -sumghai
Note on F47: Sci-fi content. Use nominal diameter of the "bolt" of plasma gas. -sumghai
Note on G47: Sci-fi content. There are no consistent velocities for plasma bolts/beams, so we hand pick a value that is far superior compared with standard rifle/pistol cartridges, while on a similar or slightly better level to vanilla RimWorld or CE's own cartridge-based charged rounds (for balance reasons) -sumghai
Note on H47: Sci-fi content. Bullet mass is derived from: - Volume of cylinder of plasma bolt (diameter, length) in mm3 - Density of compressed hydrogen gas in g/mm3 We use compressed hydrogen plasma , as ordinary hydrogen gas has extremely low density; at 35 MPa, this is about 23 kg Source: https://www.sciencedirect.com/topics/engineering/compressed-hydrogen -sumghai
Note on I47: Sci-fi content. Use nominal length of the "bolt" of plasma gas. -sumghai
Note on M47: Sci-fi content. TNT equivalent of the plasma "blast" effect is (for our purposes) the mass of the compressed hydrogen gas (in grams), multipled by the RE factor for C4/RDX (1.34) -sumghai
Note on C48: Sci-fi multi-shot cartridge. Use length of cell/canister divided by shots per cell/canister: 80/15 = 5.333 -sumghai
Note on E48: Sci-fi multi-shot cartridge. Use mass of cell/canister divided by shots per cell/canister: 200/15 = 13.333 -sumghai
Note on F48: Sci-fi content. Use nominal diameter of the "bolt" of plasma gas. -sumghai
Note on G48: Sci-fi content. There are no consistent velocities for plasma bolts/beams, so we hand pick a value that is far superior compared with standard rifle/pistol cartridges, while on a similar or slightly better level to vanilla RimWorld or CE's own cartridge-based charged rounds (for balance reasons) -sumghai
Note on H48: Sci-fi content. Bullet mass is derived from: - Volume of cylinder of plasma bolt (diameter, length) in mm3 - Density of compressed hydrogen gas in g/mm3 We use compressed hydrogen plasma , as ordinary hydrogen gas has extremely low density; at 35 MPa, this is about 23 kg Source: https://www.sciencedirect.com/topics/engineering/compressed-hydrogen -sumghai
Note on I48: Sci-fi content. Use nominal length of the "bolt" of plasma gas. -sumghai
Note on C49: Sci-fi multi-shot cartridge. Use length of cell/canister divided by shots per cell/canister: 140/30 = 4.666 -sumghai
Note on E49: Sci-fi multi-shot cartridge. Use mass of cell/canister divided by shots per cell/canister: 500/30 = 16.666 -sumghai
Note on F49: Sci-fi content. Use nominal diameter of the "bolt" of plasma gas. -sumghai
Note on G49: Sci-fi content. There are no consistent velocities for plasma bolts/beams, so we hand pick a value that is far superior compared with standard rifle/pistol cartridges, while on a similar or slightly better level to vanilla RimWorld or CE's own cartridge-based charged rounds (for balance reasons) -sumghai
Note on H49: Sci-fi content. Bullet mass is derived from: - Volume of cylinder of plasma bolt (diameter, length) in mm3 - Density of compressed hydrogen gas in g/mm3 We use compressed hydrogen plasma , as ordinary hydrogen gas has extremely low density; at 35 MPa, this is about 23 kg Source: https://www.sciencedirect.com/topics/engineering/compressed-hydrogen -sumghai
Note on I49: Sci-fi content. Use nominal length of the "bolt" of plasma gas. -sumghai
Note on C51: Estimate based on image. - N7
Note on E51: 162g total cartridge mass http://www.armaco.bg/en/product/medium-caliber-ammunitions-c35/20x42mm-p606 -Sam
Note on M51: Estimate based on size. - N7
Note on E52: 162g total cartridge mass -Sam
Note on E53: 162g total cartridge mass -Sam
Note on L53: The SAPHEI round apparently goes through 6mm of steel - Sam
Note on E54: 162g total cartridge mass -Sam
Note on M54: 28g of Hexal P30 which is 73% RDX x1.35 TNT factor - Sam
Note on E55: 162g total cartridge mass -Sam
Note on M55: 28g of Hexal P30 which is 73% RDX - Sam
Note on E56: 162g total cartridge mass -Sam
Note on M56: 28g of Hexal P30 which is 73% RDX - Sam
Note on M57: Educated guess -NIA
Note on M60: Estimate based on size. - N7
Note on M64: 32g of RDX https://kintex.bg/product-4-242 - N7
Note on L65: Increased from 30 for balance reasons. The source is not solid enough. https://www.armatec.bg/products/30-mm-round-io-30 - Sam
Note on M68: Estimate based on size. - Sam
Note on M72: 38g of Comp B filling - Sam
Note on M73: 45g Comp a (assumed it's similar enough to comp b) - Boldi
Note on N73: Estimated from geometry of copper liner from a cross-section. - N7
Note on M76: 35g of unknown explosive. - N7
Note on M79: 34g of Comp A x1.6 factor - Sam
Note on M83: 48g of Hexal (A-IX-1) x1.35 factor - Sam
Note on C86: Guesstimate based on reference photos, relative to known bullet diameter (50 mm) -sumghai
Note on D86: Guesstimate based on reference photos -sumghai
Note on E86: Guesstimate based on reference photos and relative comparison with other grenade rounds -sumghai
Note on G86: Source: https://www.mobt3ath.com/uplode/book/book-52484.pdf -sumghai
Note on H86: Source: https://www.mobt3ath.com/uplode/book/book-52484.pdf -sumghai
Note on C93: Case alone is 88.9mm long. - N7
Note on E93: 700 grains of black powder + estimated weight of brass cartridge and primer. - N7
Note on L93: Blind guess. - N7
Note on C94: Case alone is 88.9mm long. - N7
Note on E94: 700 grains of black powder + estimated weight of brass cartridge and primer. - N7
Note on L94: Blind guess. - N7
Note on C95: Case alone is 88.9mm long. - N7
Note on E95: 700 grains of black powder + estimated weight of brass cartridge and primer. - N7
Note on L95: Blind guess. - N7
Note on C96: Case alone is 88.9mm long. - N7
Note on E96: 700 grains of black powder + estimated weight of brass cartridge and primer. - N7
Note on L96: Blind guess. - N7
Note on C97: Case alone is 88.9mm long. - N7
Note on E97: 700 grains of black powder + estimated weight of brass cartridge and primer. - N7
Note on L97: Blind guess. - N7
Note on E103: Estimate based on similar cartridges. - N7
Note on L109: Manufacturer states >10mm plate @ 500m, educated guess -NIA
Note on L110: Manufacturer states >10mm plate @ 500m, educated guess -NIA
Note on H119: https://www.inetres.com/gp/military/infantry/mg/50_ammo.html (M8 API)
Note on L119: Non-linear estimation based on M2 AP: 25.4@200m 17.8@600m 7.6@1500m Also: https://forum.warthunder.com/index.php?/topic/450272-fwd-may132019-additional-50-cal-m2-ap-bullet-penetration/ -Sam
Note on H120: https://www.inetres.com/gp/military/infantry/mg/50_ammo.html (M8 API)
Note on L120: Educated guess based on M2 AP: 25.4@200m 17.8@600m 7.6@1500m -NIA
Note on L122: Non-linear estimation based on the SLAP round: 34@500m 23@1200m -Sam
Note on L124: The mark 2 steel core projectile can go through 23.2mm of steel at 100m. https://en.wikipedia.org/wiki/.55_Boys - Sam
Note on L129: The tungsten core projectile can go through 30mm of steel at 100m https://www.forgottenweapons.com/the-model-ss41-a-czech-bullpup-anti-tank-rifle-for-the-ss/ - Sam
Note on L134: Guess based on BS-41 (tungsten core) penetrating 40mm of RHA
Note on L135: Guess based on BS-41 (tungsten core) penetrating 40mm of RHA
Note on F137: Values are guesswork -NIA
Note on L139: Estimate. - N7
Note on E149: 205g total cartridge mass http://www.armaco.bg/en/product/medium-caliber-ammunitions-c35/20x82-mm-saphei-p575 - Sam
Note on L150: AP round rated for 20mm RHA at "normal engagement ranges" (~300m?) - N7
Note on E153: Guesswork based on the Hispano - N7
Note on L153: Guess based on the 20mm Mauser - N7
Note on L159: M56A3/A4 HEI "12.7 mm (0.50 in) RHA penetration at 0 degree obliquity at 104 m (341 ft) range" Source: https://en.wikipedia.org/wiki/M61_Vulcan#Ammunition -sumghai
Note on A165: Sources: https://www.gtdsinc.com/wp-content/uploads/2017/03/CBC-Medium-Calibers-30mm-No-Text2.pdf https://www.maxam.net/pl/expal/denmark/munitions/medium_caliber_cannon_ammunition -sumghai
Note on L166: 36mm @ 100m for "20mm Oerlikon" Source: http://tankarchives.blogspot.com/2014/02/penetration-part-5.html -sumghai
Note on A177: https://en.wikipedia.org/wiki/23%C3%97152mmB - Sam
Note on L177: 15 mm RHA at 1000 m range and 30 degree impact angle 45mm http://www.steelbeasts.com/sbwiki/index.php/Ammunition_Data#Autocannon
Note on C182: https://ordtech-industries.com/wp-content/uploads/2023/09/OMI-30X170mm.pdf -PolandBall
Note on D182: https://i.imgur.com/71OQeiZ.png -PolandBall
Note on E182: https://ordtech-industries.com/wp-content/uploads/2023/09/OMI-30X170mm.pdf -PolandBall
Note on G182: https://ordtech-industries.com/wp-content/uploads/2023/09/OMI-30X170mm.pdf -Polandball
Note on H182: https://ordtech-industries.com/wp-content/uploads/2023/09/OMI-30X170mm.pdf -PolandBall
Note on L182: No suitable penetration data for 30x170mm AP was found, so approximate values were derived by proportionally scaling the penetration and kinetic energy data of 30x173mm rounds. -PolandBall
Note on G184: https://tankandafvnews.com/2017/09/08/from-the-vault-the-rarden-cannon/#jp-carousel-20034 -PolandBall
Note on H184: https://tankandafvnews.com/2017/09/08/from-the-vault-the-rarden-cannon/#jp-carousel-20034 -PolandBall
Note on L184: https://i.imgur.com/GVHxRDC.png The penetration depth of 30x170mm for a blunt weapon calculated by the formula seems somewhat unreasonable. You may want to adjust the data appropriately. -PolandBall
Note on C186: http://replica-weapons.com/replica-artillery-shells-and-projectiles/soviet-23x115-ozt-replica-shell.html -PolandBall
Note on D186: http://replica-weapons.com/replica-artillery-shells-and-projectiles/soviet-23x115-ozt-replica-shell.html -PolandBall
Note on E186: https://bulcomersks.com/military-products/ammunition/artilery-ammunitions/23x115mm-round-with-api-projectile/ -PolandBall
Note on G186: https://military-history.fandom.com/wiki/Gryazev-Shipunov_GSh-23 -PolandBall
Note on H186: https://bulcomersks.com/military-products/ammunition/artilery-ammunitions/23x115mm-round-with-api-projectile/ -PolandBall
Note on L186: https://djvu.online/file/r8xwCZxqzbJl6?ysclid=m954ahorbr376352779 (Page180) 10 mm RHA at 200 m range and 60 degree impact angle. I also referred to the data from War Thunder. -PolandBall
Note on B188: In reality, there is no such thing as a 23x115mm Sabot round, so the related data is simulated proportionally. -PolandBall
Note on L188: Since there is no real-world data for 23x115mm sabot rounds, I estimated the penetration of the 23x115mm sabot by scaling it proportionally based on the penetration performance of the similarly low-velocity 30x113mmB ammunition. -PolandBall
Note on G189: https://i.imgur.com/aspXATn.png https://i.imgur.com/QSw5Smg.png The second diagram indicates that this cannon also uses 23x115mm ammunition. The Type 23-2 cannon has been employed on the Q-5 series attack aircraft. -PolandBall
Note on G190: The six-barrel 23mm cannon from China, which also uses 23x115mm ammunition, has longer barrels compared to the Russian 23x115mm cannon, resulting in a muzzle velocity of approximately 815 m/s. -PolandBall
Note on B192: In reality, there is no such thing as a 23x115mm Sabot round, so the related data is simulated proportionally. -PolandBall
Note on L193: A good source gives a *tungsten* core round 45mm of RHA @ 100m, and another AP-T 22mm @ 500m. These are against targets angled at 60 degrees. Neither of these are perfectly analogous to our AP and Sabot rounds, but they're a decent point of reference. The AP-T round calls out a "structural steel" core. We've handwaved the extra penetration here as being a "hardened steel" core. - N7 https://thesovietarmourblog.blogspot.com/p/30x165mm-cartridges.html
Note on L195: Based on the catalogue below and other sources, 30x165mm performs at similar chamber pressures to 30x173mm NATO. The former is slightly slower with a heavier round, and the latter a bit faster with a lighter one. - N7 http://www.armaco.bg/en/product/medium-caliber-ammunitions-c35/30x165mm-round-sting-with-ap-t-projectile-tungsten-alloy-penetrator-p179#product
Note on A197: Sources: https://www.gtdsinc.com/wp-content/uploads/2017/03/CBC-Medium-Calibers-30mm-No-Text2.pdf https://en.wikipedia.org/wiki/GAU-8_Avenger#Specifications -sumghai
Note on L198: Extrapolated from AP-I PHA penetration @ 30° from vertical: 55mm @ 1220m 59mm @ 1000m 64mm @ 800m 69mm @ 600m 76mm @ 300m -------------------- 80mm @ 100 The actual vertical plate penetration is thus: 80 cos 30° = approx 70 mm -sumghai
Note on A221: Likely intended to be the .41 Short, fired from the Remington Model 95
Note on L221: Fuck this cartridge -NIA
Note on L222: Fuck this cartridge -NIA
Note on L223: Fuck this cartridge -NIA
Note on K224: .32 ACP FMJ reportedly commonly overpenetrates for use as a self-defense round, and even HP rounds tend to fail to expand and instead penetrate deep. - N7
Note on K229: For SS195 a JHP round - N7
Note on A236: Stats are for the Mk II version -sumghai
Note on E236: - Thin card box of 50 .455 Webley Mk II cartridges with 262 grain (17 g) bullets has a total mass of ~2.64 lbs (1197 g) - 1197 / 50 = 23.94 g - 23.94 - 17 = 6.94 g case mass Source: https://www.midwayusa.com/product/1000196953?pid=167595 -sumghai
Note on H236: 262 grain -sumghai
Note on K236: 9~10 inches Source (dubious): https://www.gunsnet.net/showthread.php/7381-Stopping-Power-and-the-455-Webley -sumghai
Note on K251: Figure is for rifle barrels -NIA
Note on L278: Mostly a guess. Based on anecdotal reports of the round penetrating the door of a truck during testing. - N7
Note on L287: From source: 7H29 Effective penetration distance, m: 4-mm St3 steel plate 100 Level 2 armor vest 100 - N7
Note on L296: Rounding up to 5mm partly for balance, partly because this and the 5.7 reportedly have issues with gel -NIA
Note on L299: Haven't been able to find gel data of decent quality. Have based it off comparable pistol rounds. - N7
Note on L305: Copied from the 7.62 Tokarev, which is a essentially identical round with about +10% energy.
Note on E308: Total cartridge mass 8.6 g Source (in comments section): https://www.forgottenweapons.com/testing-7-65mm-french-long-ammo-reeds-and-buffalo-arms/ -sumghai
Note on L308: "..the 7.65 Long gave comparable accuracy and penetration to the 9mm Parabellum." Source: https://www.iwm.org.uk/collections/item/object/30026175 -sumghai
Note on L317: Strongly similar to the .380 ACP, which was essentially just a rimless version of the .38 ACP.
Note on G326: The impact velocity of the penetrator in the link is 1166 fps/355 m/s, which seems slow for a .38 super, so I'm using the speed from the similar 124 gr Ruag FMJ on Wikipedia https://en.wikipedia.org/wiki/.38_Super
Note on K326: https://brassfetcher.com/Ballistic%20Gelatin%20Tests/38%20Super%2010%20Percent%20Ballistic%20Gelatin.html
Note on L326: Contradicts the gel pen, but surely a more powerful cartridge can't have LESS penetration than the weaker version (.38 ACP)???
Note on L332: Comparable ballistics to .38 ACP -NIA
Note on L335: Estimation based upon comparisons to other PDW rounds such as the 5.7 FN. FMJ = 3mm, AP = 6
Note on L336: Estimation based upon comparisons to other PDW rounds such as the 5.7 FN. FMJ = 3mm, AP = 6
Note on L337: Estimation based upon comparisons to other PDW rounds such as the 5.7 FN. FMJ = 3mm, AP = 6
Note on K339: https://brassfetcher.com/Ballistic%20Gelatin%20Tests/17%20HMR%2020%20Percent%20Ballistic%20Gelatin.html In 20% ballistic gel. In reality it should not penetrate any LESS than a .22 LR considering how much hotter the round is.
Note on K342: https://brassfetcher.com/Ballistic%20Gelatin%20Tests/22%20Magnum%2010%20Percent%20Ballistic%20Gelatin.html
Note on K345: https://brassfetcher.com/Ballistic%20Gelatin%20Tests/22%20K%20Hornet%2020%20Percent%20Ballistic%20Gelatin.html In 20% ballistic gel, compared to the 10% for .22 WMR. Because the values are so disparate despite similar performance, I'm using the penetration values from .22 Magnum.
Note on L348: Educated guess: 7N6 fired from AKS penetrates 5mm St3 at 500m 80% of the time
Note on L349: Educated guess: 7N22 penetrates 6mm 2P steel 80% of the time @ 250m
Note on L354: Educated guess: 7N6 fired from AKS penetrates 5mm St3 at 500m 80% of the time
Note on L355: Educated guess: 7N22 penetrates 6mm 2P steel 80% of the time @ 250m
Note on L408: M80 ball: 4@300m 3@500m -NIA
Note on L409: M61 AP: 7@300m 5@500m -NIA
Note on L414: 57N323S penetrates 6mm St3@520m
Note on K428: https://cdn.imagearchive.com/okshooters/data/attach/236/236371-B74FE240-5FA1-4990-BA20-B56FE66C32B6.jpeg 85gr HP
Note on L432: Guesswork for a large, soft black powder projectile. - N7
Note on L439: 16mm unspecified steel plate @200m Level 5 (GOST?) armor at 100m -NIA
Note on L444: AP round around 19mm mild steel (=15mm RHA) penetration -NIA
Note on A468: Unlike other comparable lever-action rounds from the 19th century, this one was never loaded with black powder.
Note on K468: https://brassfetcher.com/Ballistic%20Gelatin%20Tests/30-30%20Win%2010%20Percent%20Ballistic%20Gelatin.html
Note on A474: Using a modern, high power 255 grain load for the modern round, and a
Note on L474: Performance is generally similar to .45-70 loads.
Note on K480: From one source: HP gel = 368mm From another: Pure lead gel = 686mm - N7
Note on L486: 414mm gel on JHP
Note on G492: https://www.midwayusa.com/product/101915611
Note on K492: https://ammo.com/comparison/450-bushmaster-vs-458-socom-vs-50-beowulf
Note on L492: https://ammo.com/comparison/450-bushmaster-vs-458-socom-vs-50-beowulf Roughly comparable penetration to the .450 Bushmaster at the same effective range.
Note on G493: https://www.midwayusa.com/product/101915611
Note on G494: https://www.midwayusa.com/product/101915611
Note on G495: https://www.midwayusa.com/product/101915611
Note on G496: https://www.midwayusa.com/product/101915611
Note on G498: 335 gr (22 g) Rainer Plated FP Alexander Arms
Note on H498: 335 gr (22 g) Rainer Plated FP Alexander Arms
Note on K498: https://ammo.com/comparison/450-bushmaster-vs-458-socom-vs-50-beowulf
Note on L498: https://ammo.com/comparison/450-bushmaster-vs-458-socom-vs-50-beowulf Roughly comparable penetration to the .450 Bushmaster at the same effective range.
Note on L504: The round reportedly met requirements to be able to defeat NATO and Warsaw Pact armor at ranges of 300m. It was designed to the same ballistic requirements as the 5.56 round, but was reportedly less likely to fragment or tumble, resulting in less soft-tissue damage.
Note on L510: Similar metrics to 5.56 NATO; Chinese claims of 10mm penetration seem to hinge on steel-core ammo, which puts it on par with 5.56 AP. - N7
Note on K516: Only data I could find was 2nd hand for Japanese military load, with no listed firing distance. Even so, this gives it pen stats similar to the contemporary .303, which seems satisfactory. - N7
Note on L528: While there were numerous AP and hot loads for 8mm Mauser widely used, the basic ball round seems to have had similar pen to other contemporary rounds. - N7
Note on L540: Modern loading for the 7.7 is noted for having the same muzzle energy and projectile as the .303. - N7
Note on L546: Educated guess based upon comparison to 7.62x39 Soviet. - N7
Note on A552: Specs are for the older M90 bullet
Note on E552: Longer body and shorter neck than the 8mm Lebel, therefore probably somewhat heavier
Note on L552: Seems to have been slower and less powerful than its other smokeless contemporaries - 5.5 is a guestimate, but puts it ahead of black powder cartridges like the .56-56 and .45-70 while lower than the 8mm Lebel & .303 British.
Note on G571: https://www.opticsplanet.com/remington-ultimate-defense-410-bore-2-5-in-000-buckshot-loads-15-rounds.html - Sam
Note on K571: Guess based on 12 Gauge penetration and difference in muzzle velocity
Note on G575: Averaged from a video of velocity testing out of a Judge with a 2" barrel. - N7
Note on G576: Averaged from a video of velocity testing out of a Judge with a 2" barrel. - N7
Note on F589: Wiki says impact is distributed over ~6 square cm, assuming perfect circle that gives us 27.64mm diameter on impact -NIA
Note on F593: Wiki says impact is distributed over ~6 square cm, assuming perfect circle that gives us 27.64mm diameter on impact -NIA
Note on C599: Estimate from image. - N7
Note on H599: Assume shot like 0000 buck. -Sam
Note on F600: Estimate. - N7
Note on G600: Should be at 305m/s but the load is not hot at all. it shows that the slug is not a fast round. - Sam
Note on H600: Based on a recreated shell. https://www.youtube.com/watch?v=en_55fzWeVo - Sam
Note on L600: No hard data, but the round is reportedly solid steel and used against soft-skin vehicles to disable engines and capable of penetrating sandbags/concrete. - N7
Note on C604: Guesstimate based on reference photo with a inch ruler for comparison Source: http://cdn-frm-eu.wargaming.net/wot/ru/uploads/monthly_05_2013/post-601298-0-47395900-1367781805.jpg -sumghai
Note on D604: Guesstimate based on reference photo with a inch ruler for comparison Source: http://cdn-frm-eu.wargaming.net/wot/ru/uploads/monthly_05_2013/post-601298-0-47395900-1367781805.jpg -sumghai
Note on L604: 3BK5 (with steel cone) Source: https://forum.warthunder.com/index.php?/topic/268699-russian-heat-shells-of-interest-for-the-game-a-full-ish-list/ -sumghai
Note on M604: 0.99 kg RDX-based Russian explosive (RE factor = 1.6) -sumghai
Note on N604: Guesstimate based on scaling up from stock CE 90mm shells -sumghai
Note on A605: Sources: https://forum.warthunder.com/index.php?/topic/192373-overview-russian-anti-tank-ammunition/ https://forum.warthunder.com/index.php?/topic/192373-overview-russian-anti-tank-ammunition/ https://en.wikipedia.org/wiki/D-10_tank_gun#Performance https://ru.wikipedia.org/wiki/100-%D0%BC%D0%BC_%D1%82%D0%B0%D0%BD%D0%BA%D0%BE%D0%B2%D0%B0%D1%8F_%D0%BF%D1%83%D1%88%D0%BA%D0%B0_%D0%94-10 -sumghai
Note on G605: Muzzle velocity of D10 Tank Gun firing 100mm F-412 HE round Source: https://en.wikipedia.org/wiki/D-10_tank_gun#Performance -sumghai
Note on M605: 2.16 kg of unknown explosive -sumghai
Note on N606: Guesstimate based on scaling up from stock CE 90mm shells -sumghai
Note on A608: 105mm M456A2 HEAT-T - N7
Note on M608: 0.97 kg of Comp B - N7
Note on A609: Various different HE shells available from different mfg. Stats compiled from: https://www.knds.fr//sites/default/files/2020-05/20180604%20Nexter%20-%20Catalogue%20Ammunition.pdf https://www.mkeusa.com/en-US/catalogue/medium-and-large-calibers/105-mm-tank-gun-he-mke-mod-233/64/2157 - N7
Note on A610: M830A1 HEAT-MP-T Sources: https://www.northropgrumman.com/Capabilities/LargeCalAmmunition/Documents/M830A1HEATMPT.pdf https://bulletpicker.com/cartridge_-120mm-heat-mp-t_-m2.html -sumghai
Note on E610: 22.3 kg total cartridge mass -sumghai
Note on L610: 120mm M256: M830A1 HEAT-MP-T Dubious Source: http://www.steelbeasts.com/sbwiki/index.php/Ammunition_Data#Artillery_Rounds -sumghai
Note on M610: Indirect claim that HE rounds have twice as much explosive fill as HEAT Source: https://www.gd-ots.com/munitions/large-caliber-ammunition/120mm-imhet/ -sumghai
Note on N610: Guesstimate based on scaling up from stock CE 90mm shells -sumghai
Note on A611: M908 HE-OR-T Source: https://bulletpicker.com/cartridge_-120mm-he-or-t_-m908.html -sumghai
Note on M611: 3.2 kg of Comp A3-11 A3-11 contains 90~91% RDX, equivalent to C4, so RE factor is 1.34 Sources: https://arconpartners.net/products/ammunition/large-caliber/120-mm-round-m-908-he-or-t-with-high-explosive-obstacle-reduction-tracer-for-120-mm-m256-smoothbore-gun/ -sumghai
Note on A618: M795 Sources: https://en.wikipedia.org/wiki/M795 https://www.gd-ots.com/munitions/artillery/155m-m795/ -sumghai
Note on C618: Same as bullet length, as shell uses external propellant bags rather than cartridge filled with propellant -sumghai
Note on D618: No cartridge case, as shell uses external propellant bags -sumghai
Note on E618: No cartridge case, as shell uses external propellant bags -sumghai
Note on G618: As fired by the M777 howitzer Source: https://www.army-technology.com/projects/ufh/ -sumghai
Note on A619: M795 Sources: https://en.wikipedia.org/wiki/M795 https://www.gd-ots.com/munitions/artillery/155m-m795/ -sumghai
Note on D619: No cartridge case, as shell uses external propellant bags -sumghai
Note on E619: No cartridge case, as shell uses external propellant bags -sumghai
Note on G619: As fired by the M777 howitzer Source: https://www.army-technology.com/projects/ufh/ -sumghai
Note on D620: No cartridge case, as shell uses external propellant bags -sumghai
Note on E620: No cartridge case, as shell uses external propellant bags -sumghai
Note on G620: As fired by the M777 howitzer Source: https://www.army-technology.com/projects/ufh/ -sumghai
Note on C621: Same as bullet length, as shell uses external propellant bags rather than cartridge filled with propellant -sumghai
Note on D621: No cartridge case, as shell uses external propellant bags -sumghai
Note on E621: No cartridge case, as shell uses external propellant bags -sumghai
Note on G621: As fired by the M777 howitzer Source: https://www.army-technology.com/projects/ufh/ -sumghai
Note on D622: No cartridge case, as shell uses external propellant bags -sumghai
Note on E622: No cartridge case, as shell uses external propellant bags -sumghai
Note on G622: As fired by the M777 howitzer Source: https://www.army-technology.com/projects/ufh/ -sumghai
Note on A623: German battleship naval gun shell HE L/4,2 nose fuze Source: http://www.navweaps.com/Weapons/WNGER_11-52_skc28.php#Ammunition -sumghai
Note on C623: Same as bullet length, as shell uses separate, external propellant cartridge -sumghai
Note on D623: No integrated cartridge case, as shell uses external propellant cartridge that is loaded separately behind it -sumghai
Note on E623: No cartridge case, as shell uses external propellant bags -sumghai
Note on M623: Assume TNT -sumghai
Note on E626: Total cartridge mass = 2.15 kg Source = http://www.navweaps.com/Weapons/WNUS_4cm-56_mk12.php -sumghai
Note on G626: L/70 variant -sumghai
Note on L627: Interpolated from data for USA AP M81A1 round 69 mm @ 0 yards (0 m) 30 mm @ 2,000 yards (1,829 m) 15 mm @ 4,000 yards (3,658 m) 11 mm @ 6,000 yards Source: http://www.navweaps.com/Weapons/WNUS_4cm-56_mk12.php -sumghai
Note on G628: L/70 variant -sumghai
Note on L629: Estimate from a source of >2 inches (50.8mm) @ 910m. Source is from 1902, and so the armor is likely inferior to RHA. - N7
Note on M630: 0.1 kg of a mix of TNT and black powder. - N7
Note on A631: https://www.seaforces.org/wpnsys/SURFACE/Mk-110-naval-gun-system.htm - Sam
Note on D631: Guesstimates based on relative scaling of pixels in reference photos -sumghai
Note on E631: Total cartridge mass = 6.1 kg -sumghai
Note on G631: As fired from Bofors 57mm L/70 naval gun Source: https://en.wikipedia.org/wiki/Bofors_57_mm_L/70_naval_artillery_gun -sumghai
Note on L631: Educated estimate - Sam
Note on M631: 450g of PBX(W-11?) (RE factor = 1.60) -sumghai
Note on A632: Source: http://www.navweaps.com/Weapons/WNSweden_57-70_mk123.php#Ammunition -sumghai
Note on D632: Guesstimates based on relative scaling of pixels in reference photos -sumghai
Note on E632: Total cartridge mass = 6.1 kg -sumghai
Note on G632: As fired from Bofors 57mm L/70 naval gun Source: https://en.wikipedia.org/wiki/Bofors_57_mm_L/70_naval_artillery_gun -sumghai
Note on A634: As fired by the M3 Gun on the Sherman. AP M72 Shot (https://www.theshermantank.com/wp-content/uploads/M3-gun-Data.pdf) - N7
Note on C634: https://www.theshermantank.com/wp-content/uploads/75mm-M3-spec-booklet-MK-VI.pdf - N7
Note on A635: HE M48 Shell (https://www.theshermantank.com/wp-content/uploads/M3-gun-Data.pdf) - N7
Note on M635: 1.49 lb of TNT - N7
Note on L636: https://en.wikipedia.org/wiki/75_mm_gun_M2%E2%80%93M6#Penetration_comparison - Sam
Note on A640: Sources: https://en.wikipedia.org/wiki/76_mm_divisional_gun_M1942_(ZiS-3)#Ammunition_data http://www.battlefield.ru/fixed-ammunition.html http://www.weapon.df.ru/ammo/76mm/divis1-e.html https://bulletpicker.com/projectile_-76mm-he-frag_-of-3.html https://bulletpicker.com/pd_-ktm-1_-ktm-1u_-ktm-2_-ktm-.html -sumghai
Note on B640: UOF-354M cartridge with OF-350 shell and KTM-1 fuze -sumghai
Note on C640: 23.62 inches long (shell and cartridge) + 43 mm (KTM-1 fuze) -sumghai
Note on D640: Guesstimate based on reference images / drawings -sumghai
Note on E640: Total shell cartridge mass = 8.82 kg -sumghai
Note on A641: Sources: https://en.wikipedia.org/wiki/76_mm_divisional_gun_M1942_(ZiS-3)#Ammunition_data http://www.battlefield.ru/fixed-ammunition.html http://www.weapon.df.ru/ammo/76mm/divis1-e.html https://bulletpicker.com/projectile_-76mm-he-frag_-of-3.html https://bulletpicker.com/pd_-ktm-1_-ktm-1u_-ktm-2_-ktm-.html -sumghai
Note on B641: UOF-354M cartridge with OF-350 shell and KTM-1 fuze -sumghai
Note on C641: 23.62 inches long (shell and cartridge) + 43 mm (KTM-1 fuze) -sumghai
Note on D641: Guesstimate based on reference images / drawings -sumghai
Note on B643: Use HE data as input -sumghai
Note on L646: https://en.wikipedia.org/wiki/76_mm_gun_M1#Performance_2 - Sam
Note on M647: Assume 1kg of Composition B -NIA
Note on M648: Assume 1kg of Composition B -NIA
Note on M649: Assuming same volume of filler as HE shell, using the density of kerosene as an equivalent. -N7
Note on M658: Held 5.4 oz of TNT - N7 https://books.google.com/books?id=k5fA79Wv01gC&pg=RA3-PA43&lpg=RA3-PA43&dq=type+89+mortar+filling&source=bl&ots=X9pJ5gwr8b&sig=ACfU3U1Z7hqCTBYPcNxa_kOH2xJlpjhNxA&hl=en&ppis=_e&sa=X&ved=2ahUKEwigwajb0JHnAhUZCs0KHbTBAe04ChDoATADegQICRAB#v=onepage&q=type%2089%20mortar%20filling&f=false
Note on M659: Contained 10.7 oz of mixture - N7
Note on L662: Mix of educated guess and balance -NIA
Note on M662: ~0.707kg of Comp-B -NIA
Note on L663: Based on M82 shells. - Sam
Note on M663: Based on 0.95kg Comp-B filling for M71 shell. -NIA
Note on M664: Based on 0.95kg Comp-B filling for M71 shell. -NIA
Note on M665: Based on 0.95kg Comp-B filling for M71 shell. -NIA
Note on E668: Assuming a 244mm x 17mm shaft made of oak. - N7
Note on C673: ballmark on arrowhead itself from https://youtu.be/7qiqmzZk0j0
Note on H673: Arrowhead at 100 grain and shaft of 22 inches with 7.4 GPI. Shorter arrow shaft is typical of neolithic bows. http://www.nativeartstrading.com/bows.htm
Note on H677: Flaming arrows weigh 50% of steel arrow. - N7
Note on M677: Found a cylindrical "container" attached to the arrow head. - N7
Note on M682: Same as basic arrow. - N7
Note on L689: Estimate, based on reports of effects against armor. - N7
Note on G690: Based upon data found in this paper: https://digitalcommons.unl.edu/cgi/viewcontent.cgi?article=1032&context=anthrotheses Likely too high for the heavier, steel bullet, but sufficient for our purposes. -N7
Note on H690: Use volume approximation from steel bullet and density of stone as 2.7g/cm^3. - N7
Note on I690: Measurements based upon sling bullets in museum collections; ones I've found generally seem to range in the 25mm - 35mm range long. - N7
Note on H691: Approximate sling bullet as a cylinder, find volume (~11cm^3) and multiply by the density of typical low-carbon steel (~7.87g/cm^3) and then round to a neat number. - N7
Note on I691: Measurements based upon sling bullets in museum collections; ones I've found generally seem to range in the 25mm - 35mm range long. - N7
Note on H694: 00 buck -Sam
Note on L697: Complete guesswork. I figure it probably can't penetrate power armor, but will still probably mulch anyone wearing it with blunt force. - N7
Note on B698: For simplicity's sake, we'll assume it detonates on contact like other HE shells.
Note on M698: Assuming a hollow 114mm shell with 1mm thick outer wall, the shell has a capacity of ~0.65 liters. This can hold ~1.13 kg of black powder, with a TNT RE factor of 0.55. - N7
Note on L700: Like the Musket Ball (Fast), except markedly heavier.
Note on M701: Same deal as bursting cannon balls - Sam
Note on H704: 0.96 lbs for Mk3A2 grenades - Sam
Note on M704: 8 oz. of TNT charge Inflated to 0.3kg for balance reasons - Sam
Note on M705: 180g Comp-B -NIA
Note on H707: 19 ounces for M18 smoke grenade -NIA
Note on M707: 11.5 ounces = 0.326g of filler on M18 smoke grenade -NIA
Note on H708: 236g for M84 grenade -NIA
Note on M708: 4.5g on M84 -NIA
Note on E709: For stick bombs, enter stick weight here -NIA
Note on H709: For stick bombs, enter weight of explosive -NIA
Note on C713: Estimate of the grenade's total length being the warhead, motor and booster - Sam
Note on F713: Weighted sum of the warhead's diameter of 94mm and the motor + booster diameter of 40mm x2 weight for the motor and booster x1 weight for the warhead As the majority of the bulk taken from the grenades when carried is from the motor and booster, the warhead usually sticks out of the backpack - Sam
Note on M713: No data on OKFOL, using the HMX it's based on: 730g OKFOL * 1.7 -NIA
Note on N713: Guesstimate based on 1mm thick copper liner -NIA
Note on C714: Estimate of the grenade's total length being the warhead, motor and booster - Sam
Note on F714: Weighted sum of the warhead's diameter of 105mm and the motor + booster diameter of 40mm x2 weight for the motor and booster x1 weight for the warhead As the majority of the bulk taken from the grenades when carried is from the motor and booster, the warhead usually sticks out of the backpack - Sam
Note on M714: Could not find specs on OM-100MI-3L explosive but RPO yield is given at 5.5kg TNT. It has a 2.1kg filling vs the TBG's 1.9kg, so estimating at 4.95kg TNT. -NIA
Note on C715: Estimate of the grenade's total length being the warhead, motor and booster - Sam
Note on M715: 210g A-IX-1, which is ~20% stronger than TNT -NIA
Note on M717: 2.1kg of "pyrogel" incendiary agent, unknown density, so approximated - N7
Note on L719: Wikipedia state an uncited value of 400mm, 350mm is cited.
Note on M719: ~0.32kg of RDX - n7
Note on N719: Guess based on RPG -NIA
Note on A724: From what I've found, the M6 and M6A1 were more or less functionally identical and interchangable. - N7
Note on M727: 450g Octol -NIA
Note on N727: Guess based on RPG -NIA
Note on D728: Guess, since the rounds are packaged bizarrely. - N7
Note on E728: With this case + bullet weight, a pack of 4 rockets is the appropriate mass. - N7
Note on H728: Rockets come in packs of 4, this is an estimate for weight of an individual rocket. - N7
Note on M728: 1.3lb to TPA, can't find a density so estimating based upon warhead size. - N7
Note on I729: Guess based on image. - N7
Note on N729: Guess based on LAW/RPG. - N7
Note on N730: Guess based on LAW/RPG. - N7
Note on M731: Estimate based upon similar RPG rounds. - N7
Note on F732: 55mm in diameter, launched in a 57mm Tube
Note on G732: https://arconpartners.net/products/ammunition/uar-unguided-aircraft-rocket/57-mm-s-5ko-unguided-aircraft-rocket-with-anti-tank-high-explosive-fragmentation-warhead-heat-hefrag/
Note on H732: 800g Warhead Weight
Note on M732: 1.8kg NEQ of unknown explosive, assumed to be TNT for now https://arconpartners.net/products/ammunition/uar-unguided-aircraft-rocket/57-mm-s-5mo-unguided-aircraft-rocket-with-high-explosive-fragmentation-warhead-he-frag/
Note on F733: 55mm in diameter, launched in a 57mm Tube
Note on G733: https://arconpartners.net/products/ammunition/uar-unguided-aircraft-rocket/57-mm-s-5ko-unguided-aircraft-rocket-with-anti-tank-high-explosive-fragmentation-warhead-heat-hefrag/
Note on H733: 1360g Warhead Weight
Note on L733: 172mm RHA https://arconpartners.net/products/ammunition/uar-unguided-aircraft-rocket/57-mm-s-5ko-unguided-aircraft-rocket-with-anti-tank-high-explosive-fragmentation-warhead-heat-hefrag/
Note on M733: 330g A-IX-2 RE: 1.54 Reference: Explosive Ordnance Guide for Ukraine, GICHD, 2022; Second Edition
Note on N733: 2% of bullet/warhead mass
Note on A734: Using dimensions of S-5KPB as the one in arcon partners only gave the NEQ of thermobaric explosives https://en.wikipedia.org/wiki/S-5_rocket https://arconpartners.net/products/ammunition/uar-unguided-aircraft-rocket/57-mm-s-5tb-unguided-aircraft-rocket-with-thermobaric-warhead/
Note on F734: 55mm in diameter, launched in a 57mm Tube
Note on G734: https://arconpartners.net/products/ammunition/uar-unguided-aircraft-rocket/57-mm-s-5ko-unguided-aircraft-rocket-with-anti-tank-high-explosive-fragmentation-warhead-heat-hefrag/
Note on H734: 1800g Warhead weight
Note on M734: Unknown explosive, assumed to be TNT for now https://arconpartners.net/products/ammunition/uar-unguided-aircraft-rocket/57-mm-s-5tb-unguided-aircraft-rocket-with-thermobaric-warhead/
Note on M735: Equivalent to 450 kg of PBXN (R.E. Factor = 1.17) -sumghai
Note on G736: 1000m in 4.6s - N7
Note on M736: 8.4kg of unknown explosive. - N7
Note on N736: Tandem HEAT warhead. - N7
Note on A737: Chinese PLA rocket artillery Source: https://fas.org/man/dod-101/sys/land/row/type-63-130.htm -sumghai
Note on G737: Source: https://www.globalsecurity.org/military/world/china/type-63-130.htm -sumghai
Note on M737: 3 kg TNT -sumghai
Note on M738: Filling is 4.8kg of TNT - N7
Note on O738: Set to 4, since the Katyusha can load a total of 16 at a time. - N7
Note on I739: Guess based on image. - N7
Note on M739: Estimate based on warhead size compared to Javelin. - N7
Note on N739: Guess based on LAW/RPG. - N7
Note on I740: Estimate based on images, doesn't include fuze probe. - N7
Note on M740: Estimate based on AT4 - N7
Note on N740: Guess based on LAW/RPG. - N7
Note on M741: 700g mix of TNT and RDX in a 40-60 ratio. - N7
Note on N741: Blind guess based on warhead size. - N7
Note on M742: ~440g of HMX, RE of about 1:1.6. - N7
Note on N742: Guess based on LAW/RPG. - N7
Note on M743: 580g of PBXN-110 See note on the caliber column RE factor of 1.28, based on datamined warthunder values See Note on HE
Note on N743: Guess based on LAW/RPG. - N7
Note on A744: Anti-Structure Munition https://armypubs.army.mil/epubs/DR_pubs/DR_a/pdf/web/ARN18072_TC%203-22x84%20FINAL%20WEB.pdf
Note on M744: 2kg PAX-47 See note on the caliber column cannot find RE factor for thermobaric or FAE explosives so it will be treated as-is
Note on M745: 0.7kg of unspecified explosive, assume 1:1.8 RE. - N7
Note on M746: 0.7kg of unspecified explosive, assume 1:1.8 RE. - N7
Note on A747: https://armypubs.army.mil/epubs/DR_pubs/DR_a/pdf/web/ARN18072_TC%203-22x84%20FINAL%20WEB.pdf
Note on M747: 590g of PBXN-110 See note on the caliber column Datamined Warthunder sets PBXN 110, 1:1.28 TNT equivalent https://www.reddit.com/r/Warthunder/comments/yep4uu/datamine_220022_221010/
Note on A748: https://armypubs.army.mil/epubs/DR_pubs/DR_a/pdf/web/ARN18072_TC%203-22x84%20FINAL%20WEB.pdf
Note on M748: 590g of PBXN-110 See note on the caliber column Datamined Warthunder sets PBXN 110, 1:1.28 TNT equivalent https://www.reddit.com/r/Warthunder/comments/yep4uu/datamine_220022_221010/
Note on A749: Area Defense Munition Treated as a Canister round for now https://armypubs.army.mil/epubs/DR_pubs/DR_a/pdf/web/ARN18072_TC%203-22x84%20FINAL%20WEB.pdf
Note on A751: https://armypubs.army.mil/epubs/DR_pubs/DR_a/pdf/web/ARN18072_TC%203-22x84%20FINAL%20WEB.pdf
Note on M751: 0.7kg of unspecified explosive, assume 1:1.8 RE. - N7
Note on N751: Guess based on LAW/RPG. - N7
Note on A752: https://armypubs.army.mil/epubs/DR_pubs/DR_a/pdf/web/ARN18072_TC%203-22x84%20FINAL%20WEB.pdf
Note on M752: 800g of smoke composition
Note on M753: Guess based off Gustav. - N7
Note on N753: Guess based on LAW/RPG. - N7
Note on M754: Guess based off of Gustav. - N7
Note on M755: 1.8kg of PBXIH-135. Roughly estimated to be 1:2.5 TNT equivalence. - N7
Note on L756: Armor penetration approximately equal to that of the M72 LAW Source: https://bulletpicker.com/rocket-warhead_-2_75-inch-hedp.html -sumghai
Note on M756: M247 High-explosive anti-tank (HEAT)/high-explosive dual purpose (HEDP) warhead with 2.0 pounds (0.91 kg) Comp B HE (RE factor 1.33) -sumghai
Note on N756: Roughly the same copper liner as the M72 LAW warhead Source: https://bulletpicker.com/rocket-warhead_-2_75-inch-hedp.html -sumghai
Note on M757: 19g of unknown explosive. Using RDX to estimate. - N7
Note on G761: https://en.wikipedia.org/wiki/F-1_grenade_(Russia)
Note on A764: Based on the American M42/M46 grenade, used by 105mm and 155m DPICM shells. Source: https://www.bulletpicker.com/pdf/TM%2043-0001-28,%20Artillery%20Ammunition.pdf#page=850
Note on L764: Listed as 3.25" of homogenous armor. - N7
Note on M764: 30.5 g of Comp A-5 - N7
Note on G769: Velocity of a typical pneumatic nail gun is about 134 fp/s. - N7
Note on G770: Roughly typical value for a medium-velocity commercial powder-actuated fastener. - N7 https://www.mecampbell.com/media/pdf/POWFASE00171_1-15_29_30_33.pdf

## Ammo Stats
Caliber | Ammo Type | Bulk | Mass | Stack Size | Speed | Muzzle Energy(J) | Damage | Damage Alt | Explosion Radius | Secondary Explosion Radius | AP MPa | AP RHA | Craft Stack | Value | Work | Steel | Wood | Uranium | Chemfuel | Plasteel | Components | Prometheum | FSX | Meat | Cloth | MedicineHerbal | StoneChunks | Spread | Pellet Count | Large Frag | Small Frag | Suppression Factor | Airborne Suppression Factor | Danger Factor
Advanced | [29 empty] | "Non
10x18mm Charged | Charge | 0.01 | 0.017 | 5000 | 102 | 1128 | 15 Bullet | 4 Bomb_Secondary | 0 | None | 22.56 | 13 | 500 | #VALUE! | #VALUE! | 8 | 0 | 0 | 0 | 20 | 10 | 0 | 0 | 0 | 0 | 0 | 0 | None | None | None | None | 1 | 1.68 | 1
10x18mm Charged | Charge (Concentrated) | 0.01 | 0.017 | 5000 | 102 | 1128 | 11 Bullet | 2 Bomb_Secondary | 0 | None | 22.56 | 26 | 500 | #VALUE! | #VALUE! | 8 | 0 | 0 | 0 | 20 | 10 | 0 | 0 | 0 | 0 | 0 | 0 | None | None | None | None | 1 | 1.68 | 1
10x18mm Charged | Charge (Ion) | 0.01 | 0.017 | 5000 | 102 | 1128 | 11 Bullet | 7 EMP | 0 | None | 22.56 | 19.5 | 500 | #VALUE! | #VALUE! | 8 | 0 | 0 | 0 | 20 | 10 | 0 | 0 | 0 | 0 | 0 | 0 | None | None | None | None | 1 | 1.68 | 1
5x35mm Charged | Charge (Concentrated) | 0.01 | 0.015 | 5000 | 178 | 3000 | 14 Bullet | 2 Bomb_Secondary | 0 | None | 60 | 30 | 500 | #VALUE! | #VALUE! | 10 | 0 | 0 | 0 | 12 | 7 | 0 | 0 | 0 | 0 | 0 | 0 | None | None | None | None | 1 | 2.9 | 1
5x50mm caseless (LV) | Sabot | 0.02 | 0.015 | 5000 | 165 | 2025 | 8 Bullet | None | 0 | None | 40.5 | 21 | 500 | #VALUE! | #VALUE! | 10 | 0 | 3 | 3 | 0 | 0 | 0 | 0 | 0 | 0 | 0 | 0 | None | None | None | None | 1 | 2.7 | 1
5x50mm caseless | Sabot | 0.02 | 0.015 | 5000 | 206 | 3660 | 10 Bullet | None | 0 | None | 73.2 | 21 | 500 | #VALUE! | #VALUE! | 10 | 0 | 3 | 3 | 0 | 0 | 0 | 0 | 0 | 0 | 0 | 0 | None | None | None | None | 1 | 3.33 | 1
5x50mm caseless (HV/Toxic) | Sabot | 0.02 | 0.015 | 5000 | 242 | 5625 | 11 Bullet | None | 0 | None | 112.5 | 26 | 500 | #VALUE! | #VALUE! | 10 | 0 | 3 | 3 | 0 | 0 | 0 | 0 | 0 | 0 | 0 | 0 | None | None | None | None | 1 | 3.92 | 1
5x16mm Charged | Charge | 0.01 | 0.006 | 5000 | 122 | 540 | 9 Bullet | 3 Bomb_Secondary | 0 | None | 10.8 | 8 | 500 | #VALUE! | #VALUE! | 4 | 0 | 0 | 0 | 6 | 4 | 0 | 0 | 0 | 0 | 0 | 0 | None | None | None | None | 1 | 2 | 1
6mm Railgun | Railgun (Sabot) | 0.01 | 0.008 | 5000 | 300 | 14540 | 19 Bullet | None | 0 | None | 290.8 | 59 | 500 | #VALUE! | #VALUE! | 2 | 0 | 4 | 2 | 0 | 0 | 0 | 0 | 0 | 0 | 0 | 0 | None | None | None | None | 1 | 4.88 | 1
6x18mm Charged | Charge | 0.01 | 0.008 | 5000 | 122 | 720 | 10 Bullet | 3 Bomb_Secondary | 0 | None | 14.4 | 12 | 500 | #VALUE! | #VALUE! | 4 | 0 | 0 | 0 | 8 | 5 | 0 | 0 | 0 | 0 | 0 | 0 | None | None | None | None | 1 | 2 | 1
6x18mm Charged | Charge (Concentrated) | 0.01 | 0.008 | 5000 | 122 | 720 | 8 Bullet | 1 Bomb_Secondary | 0 | None | 14.4 | 24 | 500 | #VALUE! | #VALUE! | 4 | 0 | 0 | 0 | 8 | 5 | 0 | 0 | 0 | 0 | 0 | 0 | None | None | None | None | 1 | 2 | 1
6x18mm Charged | Charge (Ion) | 0.01 | 0.008 | 5000 | 122 | 720 | 8 Bullet | 5 EMP | 0 | None | 14.4 | 18 | 500 | #VALUE! | #VALUE! | 4 | 0 | 0 | 0 | 8 | 5 | 0 | 0 | 0 | 0 | 0 | 0 | None | None | None | None | 1 | 2 | 1
6x22mm Charged | Charge | 0.01 | 0.01 | 5000 | 151 | 1280 | 13 Bullet | 4 Bomb_Secondary | 0 | None | 25.6 | 15 | 500 | #VALUE! | #VALUE! | 6 | 0 | 0 | 0 | 8 | 5 | 0 | 0 | 0 | 0 | 0 | 0 | None | None | None | None | 1 | 2.47 | 1
6x24mm Charged | Charge | 0.01 | 0.01 | 5000 | 151 | 1280 | 13 Bullet | 4 Bomb_Secondary | 0 | None | 25.6 | 15 | 500 | #VALUE! | #VALUE! | 6 | 0 | 0 | 0 | 8 | 5 | 0 | 0 | 0 | 0 | 0 | 0 | None | None | None | None | 1 | 2.47 | 1
6x24mm Charged | Charge (Concentrated) | 0.01 | 0.01 | 5000 | 151 | 1280 | 10 Bullet | 2 Bomb_Secondary | 0 | None | 25.6 | 30 | 500 | #VALUE! | #VALUE! | 6 | 0 | 0 | 0 | 8 | 5 | 0 | 0 | 0 | 0 | 0 | 0 | None | None | None | None | 1 | 2.47 | 1
6x24mm Charged | Charge (Ion) | 0.01 | 0.01 | 5000 | 151 | 1280 | 10 Bullet | 6 EMP | 0 | None | 25.6 | 22.5 | 500 | #VALUE! | #VALUE! | 6 | 0 | 0 | 0 | 8 | 5 | 0 | 0 | 0 | 0 | 0 | 0 | None | None | None | None | 1 | 2.47 | 1
8mm Railgun | Railgun (Sabot) | 0.01 | 0.009 | 5000 | 277 | 12636 | 20 Bullet | None | 0 | None | 252.72 | 55 | 500 | #VALUE! | #VALUE! | 2 | 0 | 4 | 2 | 0 | 0 | 0 | 0 | 0 | 0 | 0 | 0 | None | None | None | None | 1 | 4.44 | 1
8x35mm Charged | Charge | 0.02 | 0.018 | 5000 | 151 | 2880 | 19 Bullet | 6 Bomb_Secondary | 0 | None | 57.6 | 16 | 500 | #VALUE! | #VALUE! | 10 | 0 | 0 | 0 | 18 | 9 | 0 | 0 | 0 | 0 | 0 | 0 | None | None | None | None | 1 | 2.47 | 1
8x35mm Charged | Charge (Concentrated) | 0.02 | 0.018 | 5000 | 151 | 2880 | 15 Bullet | 2 Bomb_Secondary | 0 | None | 57.6 | 32 | 500 | #VALUE! | #VALUE! | 10 | 0 | 0 | 0 | 18 | 9 | 0 | 0 | 0 | 0 | 0 | 0 | None | None | None | None | 1 | 2.47 | 1
8x35mm Charged | Charge (Ion) | 0.02 | 0.018 | 5000 | 151 | 2880 | 15 Bullet | 9 EMP | 0 | None | 57.6 | 24 | 500 | #VALUE! | #VALUE! | 10 | 0 | 0 | 0 | 18 | 9 | 0 | 0 | 0 | 0 | 0 | 0 | None | None | None | None | 1 | 2.47 | 1
8x40mm Charged | Charge | 0.02 | 0.021 | 5000 | 178 | 4500 | 22 Bullet | 7 Bomb_Secondary | 0 | None | 90 | 16 | 500 | #VALUE! | #VALUE! | 12 | 0 | 0 | 0 | 18 | 9 | 0 | 0 | 0 | 0 | 0 | 0 | None | None | None | None | 1 | 2.9 | 1
8x50mm Charged | Charge | 0.02 | 0.027 | 5000 | 178 | 6000 | 24 Bullet | 7 Bomb_Secondary | 0 | None | 120 | 18 | 500 | #VALUE! | #VALUE! | 16 | 0 | 0 | 0 | 24 | 11 | 0 | 0 | 0 | 0 | 0 | 0 | None | None | None | None | 1 | 2.9 | 1
8x50mm Charged | Charge (Concentrated) | 0.02 | 0.027 | 5000 | 178 | 6000 | 19 Bullet | 3 Bomb_Secondary | 0 | None | 120 | 36 | 500 | #VALUE! | #VALUE! | 16 | 0 | 0 | 0 | 24 | 11 | 0 | 0 | 0 | 0 | 0 | 0 | None | None | None | None | 1 | 2.9 | 1
8x50mm Charged | Charge (Ion) | 0.02 | 0.027 | 5000 | 178 | 6000 | 19 Bullet | 11 EMP | 0 | None | 120 | 27 | 500 | #VALUE! | #VALUE! | 16 | 0 | 0 | 0 | 24 | 11 | 0 | 0 | 0 | 0 | 0 | 0 | None | None | None | None | 1 | 2.9 | 1
12 Gauge Charged | Charge (Scatter) | 0.06 | 0.047 | 5000 | 122 | 720 | 10 Bullet | 3 Bomb_Secondary | 0 | None | 14.4 | 10 | 200 | #VALUE! | #VALUE! | 10 | 0 | 0 | 0 | 20 | 10 | 0 | 0 | 0 | 0 | 0 | 0 | 8.9 | 6 | None | None | 1 | 2 | 1
12 Gauge Charged | Charge (Slug) | 0.06 | 0.043 | 5000 | 122 | 4500 | 24 Bullet | 15 Bomb_Secondary | 0 | None | 90 | 15 | 200 | #VALUE! | #VALUE! | 8 | 0 | 0 | 0 | 20 | 10 | 0 | 0 | 0 | 0 | 0 | 0 | None | None | None | None | 1 | 2 | 1
12 Gauge Charged | Charge (Ion Scatter) | 0.06 | 0.047 | 5000 | 122 | 720 | 8 Bullet | 5 EMP | 0 | None | 14.4 | 12.5 | 200 | #VALUE! | #VALUE! | 10 | 0 | 0 | 0 | 20 | 10 | 0 | 0 | 0 | 0 | 0 | 0 | None | None | None | None | 1 | 2 | 1
12mm Railgun | Railgun (Sabot) | 0.04 | 0.12 | 5000 | 354 | 362500 | 73 Bullet | None | 0 | None | 7250 | 130 | 200 | #VALUE! | #VALUE! | 2 | 0 | 24 | 8 | 0 | 0 | 0 | 0 | 0 | 0 | 0 | 0 | None | None | None | None | 1 | 5.71 | 1
12x64mm Charged | Charge | 0.05 | 0.058 | 5000 | 165 | 16200 | 39 Bullet | 12 Bomb_Secondary | 0 | None | 324 | 30 | 200 | #VALUE! | #VALUE! | 8 | 0 | 0 | 0 | 32 | 14 | 0 | 0 | 0 | 0 | 0 | 0 | None | None | None | None | 1 | 2.7 | 1
12x72mm Charged | Charge | 0.05 | 0.058 | 5000 | 165 | 16200 | 39 Bullet | 12 Bomb_Secondary | 0 | None | 324 | 30 | 200 | #VALUE! | #VALUE! | 8 | 0 | 0 | 0 | 32 | 14 | 0 | 0 | 0 | 0 | 0 | 0 | None | None | None | None | 1 | 2.7 | 1
12x72mm Charged | Charge (Concentrated) | 0.05 | 0.058 | 5000 | 165 | 16200 | 31 Bullet | 5 Bomb_Secondary | 0 | None | 324 | 60 | 200 | #VALUE! | #VALUE! | 8 | 0 | 0 | 0 | 32 | 14 | 0 | 0 | 0 | 0 | 0 | 0 | None | None | None | None | 1 | 2.7 | 1
12x72mm Charged | Charge (Ion) | 0.05 | 0.058 | 5000 | 165 | 16200 | 31 Bullet | 18 EMP | 0 | None | 324 | 45 | 200 | #VALUE! | #VALUE! | 8 | 0 | 0 | 0 | 32 | 14 | 0 | 0 | 0 | 0 | 0 | 0 | None | None | None | None | 1 | 2.7 | 1
15x65mm Diffusing | Charge (Scatter) | 0.05 | 0.11 | 5000 | 119 | 2523 | 22 Bullet | 7 Bomb_Secondary | 0 | None | 50.46 | 8 | 200 | #VALUE! | #VALUE! | 14 | 0 | 0 | 0 | 60 | 22 | 0 | 0 | 0 | 0 | 0 | 0 | 8.9 | 5 | None | None | 1 | 1.96 | 1
20x105mm Charged | Charge | 0.14 | 0.13 | 4000 | 178 | 50000 | 69 Bullet | 21 Bomb_Secondary | 0 | None | 1000 | 40 | 100 | #VALUE! | #VALUE! | 6 | 0 | 0 | 0 | 40 | 16 | 0 | 0 | 0 | 0 | 0 | 0 | None | None | None | None | 1 | 2.9 | 1
20x105mm Charged | Charge (Concentrated) | 0.14 | 0.13 | 4000 | 178 | 50000 | 54 Bullet | 8 Bomb_Secondary | 0 | None | 1000 | 80 | 100 | #VALUE! | #VALUE! | 6 | 0 | 0 | 0 | 40 | 16 | 0 | 0 | 0 | 0 | 0 | 0 | None | None | None | None | 1 | 2.9 | 1
20x105mm Charged | Charge (Ion) | 0.14 | 0.13 | 4000 | 178 | 50000 | 54 Bullet | 33 EMP | 0 | None | 1000 | 60 | 100 | #VALUE! | #VALUE! | 6 | 0 | 0 | 0 | 40 | 16 | 0 | 0 | 0 | 0 | 0 | 0 | None | None | None | None | 1 | 2.9 | 1
30x64mm FC | Incendiary | 0.14 | 0.4 | 3000 | 54 | 6000 | 10 Flame | None | 6 | None | None | None | 50 | #VALUE! | #VALUE! | 40 | 0 | 0 | 0 | 0 | 2 | 30 | 0 | 0 | 0 | 0 | 0 | None | None | None | None | 3 | 0.89 | 2
30x64mm FC | Thermobaric | 0.14 | 0.4 | 3000 | 54 | 6000 | 78 Thermobaric | None | 2.5 | None | None | None | 50 | #VALUE! | #VALUE! | 40 | 0 | 0 | 0 | 0 | 2 | 0 | 46 | 0 | 0 | 0 | 0 | None | None | None | None | 3 | 0.89 | 2
30x64mm FC | Foam | 0.14 | 0.4 | 3000 | 54 | 6000 | - Extinguish | None | 4 | None | None | None | 50 | #VALUE! | #VALUE! | 40 | 0 | 0 | 0 | 0 | 2 | 0 | 0 | 100 | 0 | 0 | 0 | None | None | None | None | 0 | 0.89 | 0
60x225 Gamma Shell | Radiation | 4.25 | 5.5 | 25 | 73 | 225000 | 33 Burn | None | 7.5 | None | None | None | 5 | #VALUE! | #VALUE! | 6 | 0 | 25 | 0 | 0 | 0 | 0 | 0 | 0 | 0 | 0 | 0 | None | None | None | None | 3 | 1.2 | 2
70mm Mechanoid Grenade | HE | 2.89 | 1.58 | 25 | 32 | 7500 | 132 Bomb | None | 2.5 | None | None | None | 5 | #VALUE! | #VALUE! | 18 | 0 | 0 | 0 | 0 | 2 | 0 | 8 | 0 | 0 | 0 | 0 | None | None | 3 | 19 | 3 | 0.53 | 2
70mm Mechanoid Grenade | EMP | 2.89 | 1.58 | 25 | 32 | 7500 | 132 EMP | None | 5 | None | None | None | 5 | #VALUE! | #VALUE! | 18 | 0 | 0 | 0 | 0 | 11 | 0 | 0 | 0 | 0 | 0 | 0 | None | None | None | None | 3 | 0.53 | 2
80x256mm FC | Incendiary (Heavy) | 3.87 | 2 | 25 | 73 | 67500 | 11 Flame | 83 Thermobaric | 6.5 | 2 | None | None | 5 | #VALUE! | #VALUE! | 22 | 0 | 0 | 0 | 0 | 2 | 4 | 0 | 0 | 0 | 0 | 0 | None | None | None | None | 3 | 1.2 | 2
66mm Thermal Bolt | Incendiary (Heavy) | 2.57 | 2.5 | 25 | 0 | 0 | 6 Flame | 48 Thermobaric | 5 | 1.5 | None | None | 5 | #VALUE! | #VALUE! | 26 | 0 | 0 | 0 | 0 | 2 | 2 | 0 | 0 | 0 | 0 | 0 | None | None | None | None | 3 | - | 2
Plasma Cell (Heavy) | Plasma (Bolt) | 0.51 | 0.162 | 100 | 165 | 11237 | 18 Bomb | 66 Flame_Secondary | 1 | None | None | None | 75 | #VALUE! | #VALUE! | 20 | 0 | 0 | 0 | 9 | 2 | 0 | 0 | 0 | 0 | 0 | 0 | None | None | None | None | 3 | 2.7 | 2
Plasma Cell (Pistol) | Plasma (Bolt) | 0.01 | 0.014 | 5000 | 137 | 142 | 2 Bomb | 9 Flame_Secondary | 0 | None | None | None | 500 | #VALUE! | #VALUE! | 14 | 0 | 0 | 0 | 2 | 2 | 0 | 0 | 0 | 0 | 0 | 0 | None | None | None | None | 1 | 2.25 | 1
Plasma Cell (Rifle) | Plasma (Bolt) | 0.01 | 0.018 | 5000 | 178 | 434 | 2 Bomb | 13 Flame_Secondary | 0.5 | None | None | None | 500 | #VALUE! | #VALUE! | 18 | 0 | 0 | 0 | 2 | 2 | 0 | 0 | 0 | 0 | 0 | 0 | None | None | None | None | 3 | 2.9 | 2
Grenade
20x42mm Grenade | AP | 0.1 | 0.162 | 5000 | 74 | 5286 | 20 Bullet | None | 0 | None | 105.72 | 12 | 100 | #VALUE! | #VALUE! | 34 | 0 | 0 | 0 | 0 | 0 | 0 | 0 | 0 | 0 | 0 | 0 | None | None | None | None | 1 | 1.22 | 1
20x42mm Grenade | AP-I | 0.1 | 0.162 | 5000 | 74 | 5286 | 20 Bullet | 24 Flame_Secondary | 0 | None | 105.72 | 12 | 100 | #VALUE! | #VALUE! | 34 | 0 | 0 | 0 | 0 | 0 | 6 | 0 | 0 | 0 | 0 | 0 | None | None | None | None | 1 | 1.22 | 1
20x42mm Grenade | AP-HE | 0.1 | 0.162 | 5000 | 74 | 5286 | 32 Bullet | 33 Bomb_Secondary | 0 | None | 105.72 | 6 | 100 | #VALUE! | #VALUE! | 34 | 0 | 0 | 0 | 0 | 0 | 0 | 11 | 0 | 0 | 0 | 0 | None | None | None | None | 1 | 1.22 | 1
20x42mm Grenade | Frag | 0.1 | 0.162 | 5000 | 74 | 5286 | 18 Bomb | None | 1 | None | None | None | 100 | #VALUE! | #VALUE! | 34 | 0 | 0 | 0 | 0 | 2 | 0 | 6 | 0 | 0 | 0 | 0 | None | None | 0 | 11 | 3 | 1.22 | 2
20x42mm Grenade | EMP | 0.1 | 0.162 | 5000 | 74 | 5286 | 18 EMP | None | 1.5 | None | None | None | 100 | #VALUE! | #VALUE! | 34 | 0 | 0 | 0 | 0 | 9 | 0 | 0 | 0 | 0 | 0 | 0 | None | None | None | None | 3 | 1.22 | 2
20x42mm Grenade | Smoke | 0.1 | 0.162 | 5000 | 74 | 5286 | - Smoke | None | 2 | None | None | None | 100 | #VALUE! | #VALUE! | 34 | 0 | 0 | 0 | 0 | 2 | 2 | 0 | 0 | 0 | 0 | 0 | None | None | None | None | 0 | 1.22 | 0
25x40mm Grenade | Frag | 0.15 | 0.144 | 3000 | 56 | 2712 | 18 Bomb | None | 1 | None | None | None | 100 | #VALUE! | #VALUE! | 32 | 0 | 0 | 0 | 0 | 2 | 0 | 6 | 0 | 0 | 0 | 0 | None | None | 0 | 13 | 3 | 0.93 | 2
25x40mm Grenade | EMP | 0.15 | 0.144 | 3000 | 56 | 2712 | 18 EMP | None | 1.5 | None | None | None | 100 | #VALUE! | #VALUE! | 32 | 0 | 0 | 0 | 0 | 8 | 0 | 0 | 0 | 0 | 0 | 0 | None | None | None | None | 3 | 0.93 | 2
25x40mm Grenade | Smoke | 0.15 | 0.144 | 3000 | 56 | 2712 | - Smoke | None | 2 | None | None | None | 100 | #VALUE! | #VALUE! | 32 | 0 | 0 | 0 | 0 | 2 | 2 | 0 | 0 | 0 | 0 | 0 | None | None | None | None | 0 | 0.93 | 0
25x59mm Grenade | Frag | 0.2 | 0.29 | 2000 | 94 | 21675 | 19 Bomb | None | 1 | None | None | None | 100 | #VALUE! | #VALUE! | 58 | 0 | 0 | 0 | 0 | 2 | 0 | 7 | 0 | 0 | 0 | 0 | None | None | 0 | 24 | 3 | 1.55 | 2
25x59mm Grenade | HEDP | 0.2 | 0.29 | 2000 | 94 | 11250 | 30 Bullet | 16 Bomb | 0.5 | None | 4.818 | 50 | 100 | #VALUE! | #VALUE! | 58 | 0 | 0 | 0 | 0 | 2 | 0 | 5 | 0 | 0 | 0 | 0 | None | None | 2 | 1 | 3 | 1.55 | 2
25x59mm Grenade | EMP | 0.2 | 0.29 | 2000 | 94 | 21675 | 19 EMP | None | 1.5 | None | None | None | 100 | #VALUE! | #VALUE! | 58 | 0 | 0 | 0 | 0 | 9 | 0 | 0 | 0 | 0 | 0 | 0 | None | None | None | None | 3 | 1.55 | 2
25x59mm Grenade | Smoke | 0.2 | 0.29 | 2000 | 94 | 21675 | - Smoke | None | 2 | None | None | None | 100 | #VALUE! | #VALUE! | 58 | 0 | 0 | 0 | 0 | 2 | 2 | 0 | 0 | 0 | 0 | 0 | None | None | None | None | 0 | 1.55 | 0
30x29mm Grenade | Frag | 0.28 | 0.36 | 2000 | 51 | 4672 | 22 Bomb | None | 1 | None | None | None | 100 | #VALUE! | #VALUE! | 74 | 0 | 0 | 0 | 0 | 2 | 0 | 8 | 0 | 0 | 0 | 0 | None | None | 0 | 28 | 3 | 0.84 | 2
30x29mm Grenade | HEDP | 0.28 | 0.36 | 2000 | 51 | 14400 | 36 Bullet | 19 Bomb | 0.5 | None | 5.569 | 45 | 100 | #VALUE! | #VALUE! | 74 | 0 | 0 | 0 | 0 | 2 | 0 | 6 | 0 | 0 | 0 | 0 | None | None | 2 | 2 | 3 | 0.84 | 2
30x29mm Grenade | EMP | 0.28 | 0.36 | 2000 | 51 | 4672 | 22 EMP | None | 2 | None | None | None | 100 | #VALUE! | #VALUE! | 74 | 0 | 0 | 0 | 0 | 11 | 0 | 0 | 0 | 0 | 0 | 0 | None | None | None | None | 3 | 0.84 | 2
30x29mm Grenade | Smoke | 0.28 | 0.36 | 2000 | 51 | 4672 | - Smoke | None | 2 | None | None | None | 100 | #VALUE! | #VALUE! | 74 | 0 | 0 | 0 | 0 | 2 | 3 | 0 | 0 | 0 | 0 | 0 | None | None | None | None | 0 | 0.84 | 0
35x32mmSR Grenade | Frag | 0.35 | 0.25 | 750 | 52 | 3610 | 20 Bomb | None | 1 | None | None | None | 100 | #VALUE! | #VALUE! | 50 | 0 | 0 | 0 | 0 | 2 | 0 | 7 | 0 | 0 | 0 | 0 | None | None | 0 | 20 | 3 | 0.86 | 2
35x32mmSR Grenade | HEDP | 0.35 | 0.25 | 750 | 52 | 11813 | 31 Bullet | 17 Bomb | 0.5 | None | 4.961 | 55 | 100 | #VALUE! | #VALUE! | 50 | 0 | 0 | 0 | 0 | 2 | 0 | 5 | 0 | 0 | 0 | 0 | None | None | 1 | 1 | 3 | 0.86 | 2
35x32mmSR Grenade | EMP | 0.35 | 0.25 | 750 | 52 | 3610 | 20 EMP | None | 1.5 | None | None | None | 100 | #VALUE! | #VALUE! | 50 | 0 | 0 | 0 | 0 | 9 | 0 | 0 | 0 | 0 | 0 | 0 | None | None | None | None | 3 | 0.86 | 2
35x32mmSR Grenade | Smoke | 0.35 | 0.25 | 750 | 52 | 3610 | - Smoke | None | 2 | None | None | None | 100 | #VALUE! | #VALUE! | 50 | 0 | 0 | 0 | 0 | 2 | 3 | 0 | 0 | 0 | 0 | 0 | None | None | None | None | 0 | 0.86 | 0
40x46mm Grenade | Frag | 0.4 | 0.239 | 500 | 27 | 566 | 22 Bomb | None | 1 | None | None | None | 100 | #VALUE! | #VALUE! | 50 | 0 | 0 | 0 | 0 | 2 | 0 | 8 | 0 | 0 | 0 | 0 | None | None | 0 | 19 | 3 | 0.45 | 2
40x46mm Grenade | HEDP | 0.4 | 0.239 | 500 | 27 | 14175 | 35 Bullet | 18 Bomb | 0.5 | None | 5.543 | 63 | 100 | #VALUE! | #VALUE! | 50 | 0 | 0 | 0 | 0 | 2 | 0 | 6 | 0 | 0 | 0 | 0 | None | None | 1 | 2 | 3 | 0.45 | 2
40x46mm Grenade | EMP | 0.4 | 0.239 | 500 | 27 | 566 | 22 EMP | None | 2 | None | None | None | 100 | #VALUE! | #VALUE! | 50 | 0 | 0 | 0 | 0 | 11 | 0 | 0 | 0 | 0 | 0 | 0 | None | None | None | None | 3 | 0.45 | 2
40x46mm Grenade | Smoke | 0.4 | 0.239 | 500 | 27 | 566 | - Smoke | None | 2 | None | None | None | 100 | #VALUE! | #VALUE! | 50 | 0 | 0 | 0 | 0 | 2 | 3 | 0 | 0 | 0 | 0 | 0 | None | None | None | None | 0 | 0.45 | 0
40x47mm Grenade | Frag | 0.43 | 0.26 | 500 | 26 | 593 | 22 Bomb | None | 1 | None | None | None | 100 | #VALUE! | #VALUE! | 52 | 0 | 0 | 0 | 0 | 2 | 0 | 8 | 0 | 0 | 0 | 0 | None | None | 0 | 20 | 3 | 0.43 | 2
40x47mm Grenade | EMP | 0.43 | 0.26 | 500 | 26 | 593 | 22 EMP | None | 2 | None | None | None | 100 | #VALUE! | #VALUE! | 52 | 0 | 0 | 0 | 0 | 11 | 0 | 0 | 0 | 0 | 0 | 0 | None | None | None | None | 3 | 0.43 | 2
40x47mm Grenade | Smoke | 0.43 | 0.26 | 500 | 26 | 593 | - Smoke | None | 2 | None | None | None | 100 | #VALUE! | #VALUE! | 52 | 0 | 0 | 0 | 0 | 2 | 3 | 0 | 0 | 0 | 0 | 0 | None | None | None | None | 0 | 0.43 | 0
40x53mm Grenade | Frag | 0.43 | 0.375 | 500 | 62 | 10102 | 23 Bomb | None | 1 | None | None | None | 100 | #VALUE! | #VALUE! | 76 | 0 | 0 | 0 | 0 | 2 | 0 | 9 | 0 | 0 | 0 | 0 | None | None | 0 | 35 | 3 | 1.03 | 2
40x53mm Grenade | HEDP | 0.43 | 0.375 | 500 | 62 | 15188 | 37 Bullet | 19 Bomb | 0.5 | None | 5.768 | 76 | 100 | #VALUE! | #VALUE! | 76 | 0 | 0 | 0 | 0 | 2 | 0 | 7 | 0 | 0 | 0 | 0 | None | None | 2 | 2 | 3 | 1.03 | 2
40x53mm Grenade | EMP | 0.43 | 0.375 | 500 | 62 | 10102 | 23 EMP | None | 2 | None | None | None | 100 | #VALUE! | #VALUE! | 76 | 0 | 0 | 0 | 0 | 11 | 0 | 0 | 0 | 0 | 0 | 0 | None | None | None | None | 3 | 1.03 | 2
40x53mm Grenade | Smoke | 0.43 | 0.375 | 500 | 62 | 10102 | - Smoke | None | 2.5 | None | None | None | 100 | #VALUE! | #VALUE! | 76 | 0 | 0 | 0 | 0 | 2 | 3 | 0 | 0 | 0 | 0 | 0 | None | None | None | None | 0 | 1.03 | 0
40x53mm VOG25 Grenade | Frag | 0.39 | 0.25 | 500 | 26 | 644 | 26 Bomb | None | 1 | None | None | None | 100 | #VALUE! | #VALUE! | 50 | 0 | 0 | 0 | 0 | 2 | 0 | 10 | 0 | 0 | 0 | 0 | None | None | 0 | 22 | 3 | 0.43 | 2
40x53mm VOG25 Grenade | EMP | 0.39 | 0.25 | 500 | 26 | 644 | 26 EMP | None | 2 | None | None | None | 100 | #VALUE! | #VALUE! | 50 | 0 | 0 | 0 | 0 | 13 | 0 | 0 | 0 | 0 | 0 | 0 | None | None | None | None | 3 | 0.43 | 2
40x53mm VOG25 Grenade | Smoke | 0.39 | 0.25 | 500 | 26 | 644 | - Smoke | None | 2.5 | None | None | None | 100 | #VALUE! | #VALUE! | 50 | 0 | 0 | 0 | 0 | 2 | 4 | 0 | 0 | 0 | 0 | 0 | None | None | None | None | 0 | 0.43 | 0
50mm GS50 Grenade | Frag | 2.11 | 0.44 | 50 | 30 | 1672 | 25 Bomb | None | 1 | None | None | None | 50 | #VALUE! | #VALUE! | 46 | 0 | 0 | 0 | 0 | 2 | 0 | 5 | 0 | 0 | 0 | 0 | None | None | 0 | 40 | 3 | 0.5 | 2
50mm GS50 Grenade | EMP | 2.11 | 0.44 | 50 | 30 | 1672 | 25 EMP | None | 2 | None | None | None | 50 | #VALUE! | #VALUE! | 46 | 0 | 0 | 0 | 0 | 8 | 0 | 0 | 0 | 0 | 0 | 0 | None | None | None | None | 3 | 0.5 | 2
50mm GS50 Grenade | Smoke | 2.11 | 0.44 | 50 | 30 | 1672 | - Smoke | None | 2.5 | None | None | None | 50 | #VALUE! | #VALUE! | 46 | 0 | 0 | 0 | 0 | 2 | 2 | 0 | 0 | 0 | 0 | 0 | None | None | None | None | 0 | 0.5 | 0
83mm PIAT Grenade | HEAT | 6.5 | 3.176 | 25 | 26 | 5062500 | 268 Bullet | None | 1 | None | 41.818 | 100 | 5 | #VALUE! | #VALUE! | 32 | 0 | 0 | 0 | 0 | 2 | 0 | 9 | 0 | 0 | 0 | 0 | None | None | 1 | 11 | 3 | 0.43 | 2
83mm PIAT Grenade | Frag | 6.5 | 3.176 | 25 | 26 | 2888 | 139 Bomb | None | 2.5 | None | None | None | 5 | #VALUE! | #VALUE! | 32 | 0 | 0 | 0 | 0 | 2 | 0 | 9 | 0 | 0 | 0 | 0 | None | None | 0 | 80 | 3 | 0.43 | 2
83mm PIAT Grenade | EMP | 6.5 | 3.176 | 25 | 26 | 2888 | 139 EMP | None | 5 | None | None | None | 5 | #VALUE! | #VALUE! | 32 | 0 | 0 | 0 | 0 | 12 | 0 | 0 | 0 | 0 | 0 | 0 | None | None | None | None | 3 | 0.43 | 2
High Caliber
2 Bore | FMJ | 0.36 | 0.477 | 500 | 88 | 17263 | 57 Bullet | None | 0 | None | 345.26 | 12 | 200 | #VALUE! | #VALUE! | 192 | 0 | 0 | 0 | 0 | 0 | 0 | 0 | 0 | 0 | 0 | 0 | None | None | None | None | 1 | 1.45 | 1
2 Bore | AP | 0.36 | 0.477 | 500 | 88 | 17263 | 36 Bullet | None | 0 | None | 345.26 | 24 | 200 | #VALUE! | #VALUE! | 192 | 0 | 0 | 0 | 0 | 0 | 0 | 0 | 0 | 0 | 0 | 0 | None | None | None | None | 1 | 1.45 | 1
2 Bore | AP-I | 0.36 | 0.477 | 500 | 88 | 17263 | 36 Bullet | 37 Flame_Secondary | 0 | None | 345.26 | 24 | 200 | #VALUE! | #VALUE! | 192 | 0 | 0 | 0 | 0 | 0 | 22 | 0 | 0 | 0 | 0 | 0 | None | None | None | None | 1 | 1.45 | 1
2 Bore | AP-HE | 0.36 | 0.477 | 500 | 88 | 17263 | 57 Bullet | 51 Bomb_Secondary | 0 | None | 345.26 | 12 | 200 | #VALUE! | #VALUE! | 192 | 0 | 0 | 0 | 0 | 0 | 0 | 43 | 0 | 0 | 0 | 0 | None | None | None | None | 1 | 1.45 | 1
2 Bore | Sabot | 0.36 | 0.38 | 500 | 119 | 22142 | 30 Bullet | None | 0 | None | 442.84 | 44 | 200 | #VALUE! | #VALUE! | 100 | 0 | 26 | 26 | 0 | 0 | 0 | 0 | 0 | 0 | 0 | 0 | None | None | None | None | 1 | 1.96 | 1
12.7x108mm Soviet | FMJ | 0.17 | 0.133 | 4000 | 159 | 17861 | 42 Bullet | None | 0 | None | 357.22 | 14 | 200 | #VALUE! | #VALUE! | 54 | 0 | 0 | 0 | 0 | 0 | 0 | 0 | 0 | 0 | 0 | 0 | None | None | None | None | 1 | 2.6 | 1
12.7x108mm Soviet | AP | 0.17 | 0.133 | 4000 | 159 | 17861 | 26 Bullet | None | 0 | None | 357.22 | 28 | 200 | #VALUE! | #VALUE! | 54 | 0 | 0 | 0 | 0 | 0 | 0 | 0 | 0 | 0 | 0 | 0 | None | None | None | None | 1 | 2.6 | 1
12.7x108mm Soviet | AP-I | 0.17 | 0.133 | 4000 | 159 | 17861 | 26 Bullet | 15 Flame_Secondary | 0 | None | 357.22 | 28 | 200 | #VALUE! | #VALUE! | 54 | 0 | 0 | 0 | 0 | 0 | 5 | 0 | 0 | 0 | 0 | 0 | None | None | None | None | 1 | 2.6 | 1
12.7x108mm Soviet | AP-HE | 0.17 | 0.133 | 4000 | 159 | 17861 | 42 Bullet | 20 Bomb_Secondary | 0 | None | 357.22 | 14 | 200 | #VALUE! | #VALUE! | 54 | 0 | 0 | 0 | 0 | 0 | 0 | 10 | 0 | 0 | 0 | 0 | None | None | None | None | 1 | 2.6 | 1
12.7x108mm Soviet | Sabot | 0.17 | 0.112 | 4000 | 201 | 18891 | 21 Bullet | None | 0 | None | 377.82 | 49 | 200 | #VALUE! | #VALUE! | 34 | 0 | 6 | 6 | 0 | 0 | 0 | 0 | 0 | 0 | 0 | 0 | None | None | None | None | 1 | 3.28 | 1
13.2x92mm TuF | FMJ | 0.09 | 0.142 | 5000 | 149 | 15868 | 40 Bullet | None | 0 | None | 317.36 | 13 | 200 | #VALUE! | #VALUE! | 58 | 0 | 0 | 0 | 0 | 0 | 0 | 0 | 0 | 0 | 0 | 0 | None | None | None | None | 1 | 2.44 | 1
13.2x92mm TuF | AP | 0.09 | 0.142 | 5000 | 149 | 15868 | 25 Bullet | 15 None | 0 | None | 317.36 | 26 | 200 | #VALUE! | #VALUE! | 58 | 0 | 0 | 0 | 0 | 0 | 0 | 0 | 0 | 0 | 0 | 0 | None | None | None | None | 1 | 2.44 | 1
13.2x92mm TuF | AP-I | 0.09 | 0.142 | 5000 | 149 | 15868 | 25 Bullet | 15 Flame_Secondary | 0 | None | 317.36 | 26 | 200 | #VALUE! | #VALUE! | 58 | 0 | 0 | 0 | 0 | 0 | 5 | 0 | 0 | 0 | 0 | 0 | None | None | None | None | 1 | 2.44 | 1
13.2x92mm TuF | AP-HE | 0.09 | 0.142 | 5000 | 149 | 15868 | 40 Bullet | 21 Bomb_Secondary | 0 | None | 317.36 | 13 | 200 | #VALUE! | #VALUE! | 58 | 0 | 0 | 0 | 0 | 0 | 0 | 11 | 0 | 0 | 0 | 0 | None | None | None | None | 1 | 2.44 | 1
13.2x92mm TuF | Sabot | 0.09 | 0.12 | 5000 | 202 | 20347 | 21 Bullet | None | 0 | None | 406.94 | 45.5 | 200 | #VALUE! | #VALUE! | 36 | 0 | 6 | 6 | 0 | 0 | 0 | 0 | 0 | 0 | 0 | 0 | None | None | None | None | 1 | 3.28 | 1
.338 Lapua Magnum | FMJ | 0.05 | 0.043 | 5000 | 166 | 6708 | 26 Bullet | None | 0 | None | 134.16 | 11 | 200 | #VALUE! | #VALUE! | 20 | 0 | 0 | 0 | 0 | 0 | 0 | 0 | 0 | 0 | 0 | 0 | None | None | None | None | 1 | 2.7 | 1
.338 Lapua Magnum | AP | 0.05 | 0.043 | 5000 | 166 | 6708 | 16 Bullet | None | 0 | None | 134.16 | 22 | 200 | #VALUE! | #VALUE! | 20 | 0 | 0 | 0 | 0 | 0 | 0 | 0 | 0 | 0 | 0 | 0 | None | None | None | None | 1 | 2.7 | 1
.338 Lapua Magnum | AP-I | 0.05 | 0.043 | 5000 | 166 | 6708 | 16 Bullet | 8 Flame_Secondary | 0 | None | 134.16 | 22 | 200 | #VALUE! | #VALUE! | 20 | 0 | 0 | 0 | 0 | 0 | 2 | 0 | 0 | 0 | 0 | 0 | None | None | None | None | 1 | 2.7 | 1
.338 Lapua Magnum | AP-HE | 0.05 | 0.043 | 5000 | 166 | 6708 | 26 Bullet | 11 Bomb_Secondary | 0 | None | 134.16 | 11 | 200 | #VALUE! | #VALUE! | 20 | 0 | 0 | 0 | 0 | 0 | 0 | 4 | 0 | 0 | 0 | 0 | None | None | None | None | 1 | 2.7 | 1
.338 Lapua Magnum | Sabot | 0.05 | 0.037 | 5000 | 225 | 8599 | 14 Bullet | None | 0 | None | 171.98 | 39 | 200 | #VALUE! | #VALUE! | 12 | 0 | 2 | 2 | 0 | 0 | 0 | 0 | 0 | 0 | 0 | 0 | None | None | None | None | 1 | 3.64 | 1
.338 Norma Magnum | FMJ | 0.05 | 0.047 | 5000 | 152 | 6333 | 25 Bullet | None | 0 | None | 126.66 | 11 | 200 | #VALUE! | #VALUE! | 20 | 0 | 0 | 0 | 0 | 0 | 0 | 0 | 0 | 0 | 0 | 0 | None | None | None | None | 1 | 2.5 | 1
.338 Norma Magnum | AP | 0.05 | 0.047 | 5000 | 152 | 6333 | 16 Bullet | None | 0 | None | 126.66 | 22 | 200 | #VALUE! | #VALUE! | 20 | 0 | 0 | 0 | 0 | 0 | 0 | 0 | 0 | 0 | 0 | 0 | None | None | None | None | 1 | 2.5 | 1
.338 Norma Magnum | AP-I | 0.05 | 0.047 | 5000 | 152 | 6333 | 16 Bullet | 9 Flame_Secondary | 0 | None | 126.66 | 22 | 200 | #VALUE! | #VALUE! | 20 | 0 | 0 | 0 | 0 | 0 | 2 | 0 | 0 | 0 | 0 | 0 | None | None | None | None | 1 | 2.5 | 1
.338 Norma Magnum | AP-HE | 0.05 | 0.047 | 5000 | 152 | 6333 | 25 Bullet | 12 Bomb_Secondary | 0 | None | 126.66 | 11 | 200 | #VALUE! | #VALUE! | 20 | 0 | 0 | 0 | 0 | 0 | 0 | 5 | 0 | 0 | 0 | 0 | None | None | None | None | 1 | 2.5 | 1
.338 Norma Magnum | Sabot | 0.05 | 0.039 | 5000 | 206 | 8123 | 13 Bullet | None | 0 | None | 162.46 | 39 | 200 | #VALUE! | #VALUE! | 12 | 0 | 3 | 3 | 0 | 0 | 0 | 0 | 0 | 0 | 0 | 0 | None | None | None | None | 1 | 3.33 | 1
.50 BMG | FMJ | 0.14 | 0.118 | 5000 | 163 | 18017 | 42 Bullet | None | 0 | None | 360.34 | 14 | 200 | #VALUE! | #VALUE! | 50 | 0 | 0 | 0 | 0 | 0 | 0 | 0 | 0 | 0 | 0 | 0 | None | None | None | None | 1 | 2.67 | 1
.50 BMG | AP | 0.14 | 0.118 | 5000 | 163 | 18017 | 26 Bullet | None | 0 | None | 360.34 | 28 | 200 | #VALUE! | #VALUE! | 50 | 0 | 0 | 0 | 0 | 0 | 0 | 0 | 0 | 0 | 0 | 0 | None | None | None | None | 1 | 2.67 | 1
.50 BMG | AP-I | 0.14 | 0.118 | 5000 | 163 | 18017 | 26 Bullet | 14 Flame_Secondary | 0 | None | 360.34 | 28 | 200 | #VALUE! | #VALUE! | 50 | 0 | 0 | 0 | 0 | 0 | 5 | 0 | 0 | 0 | 0 | 0 | None | None | None | None | 1 | 2.67 | 1
.50 BMG | AP-HE | 0.14 | 0.118 | 5000 | 163 | 18017 | 42 Bullet | 20 Bomb_Secondary | 0 | None | 360.34 | 14 | 200 | #VALUE! | #VALUE! | 50 | 0 | 0 | 0 | 0 | 0 | 0 | 10 | 0 | 0 | 0 | 0 | None | None | None | None | 1 | 2.67 | 1
.50 BMG | Sabot | 0.14 | 0.099 | 5000 | 207 | 19444 | 20 Bullet | None | 0 | None | 388.88 | 49 | 200 | #VALUE! | #VALUE! | 30 | 0 | 6 | 6 | 0 | 0 | 0 | 0 | 0 | 0 | 0 | 0 | None | None | None | None | 1 | 3.39 | 1
.55 Boys | FMJ | 0.13 | 0.133 | 5000 | 163 | 23834 | 48 Bullet | None | 0 | None | 476.68 | 12 | 200 | #VALUE! | #VALUE! | 56 | 0 | 0 | 0 | 0 | 0 | 0 | 0 | 0 | 0 | 0 | 0 | None | None | None | None | 1 | 2.67 | 1
.55 Boys | AP | 0.13 | 0.133 | 5000 | 163 | 23834 | 30 Bullet | None | 0 | None | 476.68 | 24 | 200 | #VALUE! | #VALUE! | 56 | 0 | 0 | 0 | 0 | 0 | 0 | 0 | 0 | 0 | 0 | 0 | None | None | None | None | 1 | 2.67 | 1
.55 Boys | AP-I | 0.13 | 0.133 | 5000 | 163 | 23834 | 30 Bullet | 17 Flame_Secondary | 0 | None | 476.68 | 24 | 200 | #VALUE! | #VALUE! | 56 | 0 | 0 | 0 | 0 | 0 | 6 | 0 | 0 | 0 | 0 | 0 | None | None | None | None | 1 | 2.67 | 1
.55 Boys | AP-HE | 0.13 | 0.133 | 5000 | 163 | 23834 | 48 Bullet | 23 Bomb_Secondary | 0 | None | 476.68 | 12 | 200 | #VALUE! | #VALUE! | 56 | 0 | 0 | 0 | 0 | 0 | 0 | 13 | 0 | 0 | 0 | 0 | None | None | None | None | 1 | 2.67 | 1
.55 Boys | Sabot | 0.13 | 0.107 | 5000 | 220 | 30568 | 25 Bullet | None | 0 | None | 611.36 | 42 | 200 | #VALUE! | #VALUE! | 30 | 0 | 7 | 7 | 0 | 0 | 0 | 0 | 0 | 0 | 0 | 0 | None | None | None | None | 1 | 3.57 | 1
7.92x94mm Patronen | FMJ | 0.13 | 0.125 | 5000 | 206 | 10673 | 30 Bullet | None | 0 | None | 213.46 | 15 | 200 | #VALUE! | #VALUE! | 50 | 0 | 0 | 0 | 0 | 0 | 0 | 0 | 0 | 0 | 0 | 0 | None | None | None | None | 1 | 3.33 | 1
7.92x94mm Patronen | AP | 0.13 | 0.125 | 5000 | 206 | 10673 | 19 Bullet | None | 0 | None | 213.46 | 30 | 200 | #VALUE! | #VALUE! | 50 | 0 | 0 | 0 | 0 | 0 | 0 | 0 | 0 | 0 | 0 | 0 | None | None | None | None | 1 | 3.33 | 1
7.92x94mm Patronen | AP-I | 0.13 | 0.125 | 5000 | 206 | 10673 | 19 Bullet | 7 Flame_Secondary | 0 | None | 213.46 | 30 | 200 | #VALUE! | #VALUE! | 50 | 0 | 0 | 0 | 0 | 0 | 2 | 0 | 0 | 0 | 0 | 0 | None | None | None | None | 1 | 3.33 | 1
7.92x94mm Patronen | AP-HE | 0.13 | 0.125 | 5000 | 206 | 10673 | 30 Bullet | 10 Bomb_Secondary | 0 | None | 213.46 | 15 | 200 | #VALUE! | #VALUE! | 50 | 0 | 0 | 0 | 0 | 0 | 0 | 4 | 0 | 0 | 0 | 0 | None | None | None | None | 1 | 3.33 | 1
7.92x94mm Patronen | Sabot | 0.13 | 0.119 | 5000 | 279 | 13803 | 16 Bullet | None | 0 | None | 276.06 | 52.5 | 200 | #VALUE! | #VALUE! | 44 | 0 | 2 | 2 | 0 | 0 | 0 | 0 | 0 | 0 | 0 | 0 | None | None | None | None | 1 | 4.44 | 1
14.5x114mm Soviet | FMJ | 0.27 | 0.186 | 2000 | 178 | 31700 | 53 Bullet | None | 0 | None | 634 | 19 | 200 | #VALUE! | #VALUE! | 76 | 0 | 0 | 0 | 0 | 0 | 0 | 0 | 0 | 0 | 0 | 0 | None | None | None | None | 1 | 2.9 | 1
14.5x114mm Soviet | AP | 0.27 | 0.186 | 2000 | 178 | 31700 | 33 Bullet | None | 0 | None | 634 | 38 | 200 | #VALUE! | #VALUE! | 76 | 0 | 0 | 0 | 0 | 0 | 0 | 0 | 0 | 0 | 0 | 0 | None | None | None | None | 1 | 2.9 | 1
14.5x114mm Soviet | AP-I | 0.27 | 0.186 | 2000 | 178 | 31700 | 33 Bullet | 17 Flame_Secondary | 0 | None | 634 | 38 | 200 | #VALUE! | #VALUE! | 76 | 0 | 0 | 0 | 0 | 0 | 7 | 0 | 0 | 0 | 0 | 0 | None | None | None | None | 1 | 2.9 | 1
14.5x114mm Soviet | AP-HE | 0.27 | 0.186 | 2000 | 178 | 31700 | 53 Bullet | 24 Bomb_Secondary | 0 | None | 634 | 19 | 200 | #VALUE! | #VALUE! | 76 | 0 | 0 | 0 | 0 | 0 | 0 | 13 | 0 | 0 | 0 | 0 | None | None | None | None | 1 | 2.9 | 1
14.5x114mm Soviet | Sabot | 0.27 | 0.159 | 2000 | 242 | 41018 | 27 Bullet | None | 0 | None | 820.36 | 66.5 | 200 | #VALUE! | #VALUE! | 50 | 0 | 8 | 8 | 0 | 0 | 0 | 0 | 0 | 0 | 0 | 0 | None | None | None | None | 1 | 3.92 | 1
15.2x169mm | Sabot | 0.33 | 0.135 | 2000 | 319 | 47188 | 30 Bullet | None | 0 | None | 943.76 | 60 | 200 | #VALUE! | #VALUE! | 46 | 0 | 4 | 4 | 0 | 0 | 0 | 0 | 0 | 0 | 0 | 0 | None | None | None | None | 1 | 5.13 | 1
.300 Win Mag | FMJ | 0.04 | 0.032 | 5000 | 178 | 5350 | 23 Bullet | None | 0 | None | 107 | 10 | 200 | #VALUE! | #VALUE! | 16 | 0 | 0 | 0 | 0 | 0 | 0 | 0 | 0 | 0 | 0 | 0 | None | None | None | None | 1 | 2.9 | 1
.300 Win Mag | AP | 0.04 | 0.032 | 5000 | 178 | 5350 | 14 Bullet | None | 0 | None | 107 | 20 | 200 | #VALUE! | #VALUE! | 16 | 0 | 0 | 0 | 0 | 0 | 0 | 0 | 0 | 0 | 0 | 0 | None | None | None | None | 1 | 2.9 | 1
.300 Win Mag | AP-I | 0.04 | 0.032 | 5000 | 178 | 5350 | 14 Bullet | 6 Flame_Secondary | 0 | None | 107 | 20 | 200 | #VALUE! | #VALUE! | 16 | 0 | 0 | 0 | 0 | 0 | 2 | 0 | 0 | 0 | 0 | 0 | None | None | None | None | 1 | 2.9 | 1
.300 Win Mag | AP-HE | 0.04 | 0.032 | 5000 | 178 | 5350 | 23 Bullet | 8 Bomb_Secondary | 0 | None | 107 | 10 | 200 | #VALUE! | #VALUE! | 16 | 0 | 0 | 0 | 0 | 0 | 0 | 4 | 0 | 0 | 0 | 0 | None | None | None | None | 1 | 2.9 | 1
.300 Win Mag | Sabot | 0.04 | 0.028 | 5000 | 242 | 6863 | 12 Bullet | None | 0 | None | 137.26 | 35 | 200 | #VALUE! | #VALUE! | 10 | 0 | 2 | 2 | 0 | 0 | 0 | 0 | 0 | 0 | 0 | 0 | None | None | None | None | 1 | 3.92 | 1
.408 CheyTac | FMJ | 0.08 | 0.079 | 5000 | 192 | 12100 | 34 Bullet | None | 0 | None | 242 | 12 | 200 | #VALUE! | #VALUE! | 32 | 0 | 0 | 0 | 0 | 0 | 0 | 0 | 0 | 0 | 0 | 0 | None | None | None | None | 1 | 3.13 | 1
.408 CheyTac | AP | 0.08 | 0.079 | 5000 | 192 | 12100 | 21 Bullet | None | 0 | None | 242 | 24 | 200 | #VALUE! | #VALUE! | 32 | 0 | 0 | 0 | 0 | 0 | 0 | 0 | 0 | 0 | 0 | 0 | None | None | None | None | 1 | 3.13 | 1
.408 CheyTac | AP-I | 0.08 | 0.079 | 5000 | 192 | 12100 | 21 Bullet | 9 Flame_Secondary | 0 | None | 242 | 24 | 200 | #VALUE! | #VALUE! | 32 | 0 | 0 | 0 | 0 | 0 | 2 | 0 | 0 | 0 | 0 | 0 | None | None | None | None | 1 | 3.13 | 1
.408 CheyTac | AP-HE | 0.08 | 0.079 | 5000 | 192 | 12100 | 34 Bullet | 12 Bomb_Secondary | 0 | None | 242 | 12 | 200 | #VALUE! | #VALUE! | 32 | 0 | 0 | 0 | 0 | 0 | 0 | 5 | 0 | 0 | 0 | 0 | None | None | None | None | 1 | 3.13 | 1
.408 CheyTac | Sabot | 0.08 | 0.071 | 5000 | 259 | 15518 | 18 Bullet | None | 0 | None | 310.36 | 42 | 200 | #VALUE! | #VALUE! | 24 | 0 | 3 | 3 | 0 | 0 | 0 | 0 | 0 | 0 | 0 | 0 | None | None | None | None | 1 | 4.17 | 1
20x82mm Mauser | AP | 0.22 | 0.205 | 2000 | 139 | 28512 | 36 Bullet | None | 0 | None | 570.24 | 26 | 200 | #VALUE! | #VALUE! | 82 | 0 | 0 | 0 | 0 | 0 | 0 | 0 | 0 | 0 | 0 | 0 | None | None | None | None | 1 | 2.27 | 1
20x82mm Mauser | AP-I | 0.22 | 0.205 | 2000 | 139 | 28512 | 36 Bullet | 24 Flame_Secondary | 0 | None | 570.24 | 26 | 200 | #VALUE! | #VALUE! | 82 | 0 | 0 | 0 | 0 | 0 | 11 | 0 | 0 | 0 | 0 | 0 | None | None | None | None | 1 | 2.27 | 1
20x82mm Mauser | AP-HE | 0.22 | 0.205 | 2000 | 139 | 28512 | 57 Bullet | 33 Bomb_Secondary | 0 | None | 570.24 | 13 | 200 | #VALUE! | #VALUE! | 82 | 0 | 0 | 0 | 0 | 0 | 0 | 22 | 0 | 0 | 0 | 0 | None | None | None | None | 1 | 2.27 | 1
20x82mm Mauser | Sabot | 0.22 | 0.158 | 2000 | 189 | 36742 | 30 Bullet | None | 0 | None | 734.84 | 45.5 | 200 | #VALUE! | #VALUE! | 38 | 0 | 13 | 13 | 0 | 0 | 0 | 0 | 0 | 0 | 0 | 0 | None | None | None | None | 1 | 3.08 | 1
20x99mm ShVAK | AP | 0.22 | 0.216 | 2000 | 144 | 27000 | 35 Bullet | None | 0 | None | 540 | 32 | 200 | #VALUE! | #VALUE! | 88 | 0 | 0 | 0 | 0 | 0 | 0 | 0 | 0 | 0 | 0 | 0 | None | None | None | None | 1 | 2.35 | 1
20x99mm ShVAK | AP-I | 0.22 | 0.216 | 2000 | 144 | 27000 | 35 Bullet | 22 Flame_Secondary | 0 | None | 540 | 32 | 200 | #VALUE! | #VALUE! | 88 | 0 | 0 | 0 | 0 | 0 | 10 | 0 | 0 | 0 | 0 | 0 | None | None | None | None | 1 | 2.35 | 1
20x99mm ShVAK | AP-HE | 0.22 | 0.216 | 2000 | 144 | 27000 | 56 Bullet | 31 Bomb_Secondary | 0 | None | 540 | 16 | 200 | #VALUE! | #VALUE! | 88 | 0 | 0 | 0 | 0 | 0 | 0 | 19 | 0 | 0 | 0 | 0 | None | None | None | None | 1 | 2.35 | 1
20x99mm ShVAK | Sabot | 0.22 | 0.175 | 2000 | 195 | 34805 | 30 Bullet | None | 0 | None | 696.1 | 56 | 200 | #VALUE! | #VALUE! | 48 | 0 | 11 | 11 | 0 | 0 | 0 | 0 | 0 | 0 | 0 | 0 | None | None | None | None | 1 | 3.17 | 1
20x102mm NATO | AP | 0.34 | 0.254 | 1000 | 182 | 51454 | 44 Bullet | None | 0 | None | 1029.08 | 26 | 200 | #VALUE! | #VALUE! | 104 | 0 | 0 | 0 | 0 | 0 | 0 | 0 | 0 | 0 | 0 | 0 | None | None | None | None | 1 | 2.99 | 1
20x102mm NATO | AP-I | 0.34 | 0.254 | 1000 | 182 | 51454 | 44 Bullet | 22 Flame_Secondary | 0 | None | 1029.08 | 26 | 200 | #VALUE! | #VALUE! | 104 | 0 | 0 | 0 | 0 | 0 | 10 | 0 | 0 | 0 | 0 | 0 | None | None | None | None | 1 | 2.99 | 1
20x102mm NATO | AP-HE | 0.34 | 0.254 | 1000 | 182 | 51454 | 70 Bullet | 31 Bomb_Secondary | 0 | None | 1029.08 | 13 | 200 | #VALUE! | #VALUE! | 104 | 0 | 0 | 0 | 0 | 0 | 0 | 19 | 0 | 0 | 0 | 0 | None | None | None | None | 1 | 2.99 | 1
20x102mm NATO | Sabot | 0.34 | 0.213 | 1000 | 247 | 66001 | 37 Bullet | None | 0 | None | 1320.02 | 45.5 | 200 | #VALUE! | #VALUE! | 64 | 0 | 12 | 12 | 0 | 0 | 0 | 0 | 0 | 0 | 0 | 0 | None | None | None | None | 1 | 4 | 1
20x110 Hispano | AP | 0.27 | 0.257 | 2000 | 157 | 43452 | 41 Bullet | None | 0 | None | 869.04 | 28 | 200 | #VALUE! | #VALUE! | 104 | 0 | 0 | 0 | 0 | 0 | 0 | 0 | 0 | 0 | 0 | 0 | None | None | None | None | 1 | 2.56 | 1
20x110 Hispano | AP-I | 0.27 | 0.257 | 2000 | 157 | 43452 | 41 Bullet | 26 Flame_Secondary | 0 | None | 869.04 | 28 | 200 | #VALUE! | #VALUE! | 104 | 0 | 0 | 0 | 0 | 0 | 12 | 0 | 0 | 0 | 0 | 0 | None | None | None | None | 1 | 2.56 | 1
20x110 Hispano | AP-HE | 0.27 | 0.257 | 2000 | 157 | 43452 | 66 Bullet | 35 Bomb_Secondary | 0 | None | 869.04 | 14 | 200 | #VALUE! | #VALUE! | 104 | 0 | 0 | 0 | 0 | 0 | 0 | 23 | 0 | 0 | 0 | 0 | None | None | None | None | 1 | 2.56 | 1
20x110 Hispano | Sabot | 0.27 | 0.205 | 2000 | 213 | 55696 | 35 Bullet | None | 0 | None | 1113.92 | 70 | 200 | #VALUE! | #VALUE! | 54 | 0 | 14 | 14 | 0 | 0 | 0 | 0 | 0 | 0 | 0 | 0 | None | None | None | None | 1 | 3.45 | 1
20x128mm Oerlikon | AP | 0.47 | 0.353 | 750 | 183 | 64006 | 47 Bullet | None | 0 | None | 1280.12 | 36 | 200 | #VALUE! | #VALUE! | 142 | 0 | 0 | 0 | 0 | 0 | 0 | 0 | 0 | 0 | 0 | 0 | None | None | None | None | 1 | 2.99 | 1
20x128mm Oerlikon | AP-I | 0.47 | 0.353 | 750 | 183 | 64006 | 47 Bullet | 25 Flame_Secondary | 0 | None | 1280.12 | 36 | 200 | #VALUE! | #VALUE! | 142 | 0 | 0 | 0 | 0 | 0 | 12 | 0 | 0 | 0 | 0 | 0 | None | None | None | None | 1 | 2.99 | 1
20x128mm Oerlikon | AP-HE | 0.47 | 0.353 | 750 | 183 | 64006 | 75 Bullet | 35 Bomb_Secondary | 0 | None | 1280.12 | 18 | 200 | #VALUE! | #VALUE! | 142 | 0 | 0 | 0 | 0 | 0 | 0 | 23 | 0 | 0 | 0 | 0 | None | None | None | None | 1 | 2.99 | 1
20x128mm Oerlikon | Sabot | 0.47 | 0.302 | 750 | 248 | 82122 | 40 Bullet | None | 0 | None | 1642.44 | 63 | 200 | #VALUE! | #VALUE! | 94 | 0 | 14 | 14 | 0 | 0 | 0 | 0 | 0 | 0 | 0 | 0 | None | None | None | None | 1 | 4 | 1
20x138mmB | AP | 0.26 | 0.3 | 2000 | 165 | 48600 | 43 Bullet | None | 0 | None | 972 | 34 | 200 | #VALUE! | #VALUE! | 120 | 0 | 0 | 0 | 0 | 0 | 0 | 0 | 0 | 0 | 0 | 0 | None | None | None | None | 1 | 2.7 | 1
20x138mmB | AP-I | 0.26 | 0.3 | 2000 | 165 | 48600 | 43 Bullet | 26 Flame_Secondary | 0 | None | 972 | 34 | 200 | #VALUE! | #VALUE! | 120 | 0 | 0 | 0 | 0 | 0 | 12 | 0 | 0 | 0 | 0 | 0 | None | None | None | None | 1 | 2.7 | 1
20x138mmB | AP-HE | 0.26 | 0.3 | 2000 | 165 | 48600 | 68 Bullet | 35 Bomb_Secondary | 0 | None | 972 | 17 | 200 | #VALUE! | #VALUE! | 120 | 0 | 0 | 0 | 0 | 0 | 0 | 23 | 0 | 0 | 0 | 0 | None | None | None | None | 1 | 2.7 | 1
20x138mmB | Sabot | 0.26 | 0.249 | 2000 | 223 | 62876 | 36 Bullet | None | 0 | None | 1257.52 | 60 | 200 | #VALUE! | #VALUE! | 72 | 0 | 14 | 14 | 0 | 0 | 0 | 0 | 0 | 0 | 0 | 0 | None | None | None | None | 1 | 3.64 | 1
20x139mm | AP | 0.34 | 0.302 | 2000 | 185 | 67253 | 48 Bullet | None | 0 | None | 1345.06 | 38 | 200 | #VALUE! | #VALUE! | 122 | 0 | 0 | 0 | 0 | 0 | 0 | 0 | 0 | 0 | 0 | 0 | None | None | None | None | 1 | 3.03 | 1
20x139mm | AP-I | 0.34 | 0.302 | 2000 | 185 | 67253 | 48 Bullet | 26 Flame_Secondary | 0 | None | 1345.06 | 38 | 200 | #VALUE! | #VALUE! | 122 | 0 | 0 | 0 | 0 | 0 | 12 | 0 | 0 | 0 | 0 | 0 | None | None | None | None | 1 | 3.03 | 1
20x139mm | AP-HE | 0.34 | 0.302 | 2000 | 185 | 67253 | 76 Bullet | 35 Bomb_Secondary | 0 | None | 1345.06 | 19 | 200 | #VALUE! | #VALUE! | 122 | 0 | 0 | 0 | 0 | 0 | 0 | 23 | 0 | 0 | 0 | 0 | None | None | None | None | 1 | 3.03 | 1
20x139mm | Sabot | 0.34 | 0.25 | 2000 | 251 | 86822 | 41 Bullet | None | 0 | None | 1736.44 | 66.5 | 200 | #VALUE! | #VALUE! | 72 | 0 | 14 | 14 | 0 | 0 | 0 | 0 | 0 | 0 | 0 | 0 | None | None | None | None | 1 | 4.08 | 1
23x152mmB | AP | 0.62 | 0.45 | 500 | 174 | 89386 | 56 Bullet | None | 0 | None | 1787.72 | 45 | 200 | #VALUE! | #VALUE! | 180 | 0 | 0 | 0 | 0 | 0 | 0 | 0 | 0 | 0 | 0 | 0 | None | None | None | None | 1 | 2.86 | 1
23x152mmB | AP-I | 0.62 | 0.45 | 500 | 174 | 89386 | 56 Bullet | 34 Flame_Secondary | 0 | None | 1787.72 | 45 | 200 | #VALUE! | #VALUE! | 180 | 0 | 0 | 0 | 0 | 0 | 19 | 0 | 0 | 0 | 0 | 0 | None | None | None | None | 1 | 2.86 | 1
23x152mmB | AP-HE | 0.62 | 0.45 | 500 | 174 | 89386 | 89 Bullet | 46 Bomb_Secondary | 0 | None | 1787.72 | 22.5 | 200 | #VALUE! | #VALUE! | 180 | 0 | 0 | 0 | 0 | 0 | 0 | 35 | 0 | 0 | 0 | 0 | None | None | None | None | 1 | 2.86 | 1
23x152mmB | Sabot | 0.62 | 0.368 | 500 | 236 | 114319 | 53 Bullet | None | 0 | None | 2286.38 | 78.5 | 200 | #VALUE! | #VALUE! | 104 | 0 | 22 | 22 | 0 | 0 | 0 | 0 | 0 | 0 | 0 | 0 | None | None | None | None | 1 | 3.85 | 1
30x170mm | AP | 1.25 | 0.71 | 150 | 189 | 209952 | 82 Bullet | None | 0 | None | 4199.04 | 78 | 100 | #VALUE! | #VALUE! | 202 | 0 | 0 | 0 | 0 | 0 | 0 | 0 | 0 | 0 | 0 | 0 | None | None | None | None | 1 | 3.08 | 1
30x170mm | AP-I | 1.25 | 0.71 | 150 | 189 | 209952 | 82 Bullet | 49 Flame_Secondary | 0 | None | 4199.04 | 78 | 100 | #VALUE! | #VALUE! | 202 | 0 | 0 | 0 | 0 | 0 | 18 | 0 | 0 | 0 | 0 | 0 | None | None | None | None | 1 | 3.08 | 1
30x170mm | AP-HE | 1.25 | 0.71 | 150 | 189 | 209952 | 130 Bullet | 68 Bomb_Secondary | 0 | None | 4199.04 | 39 | 100 | #VALUE! | #VALUE! | 202 | 0 | 0 | 0 | 0 | 0 | 0 | 35 | 0 | 0 | 0 | 0 | None | None | None | None | 1 | 3.08 | 1
30x170mm | Sabot | 1.25 | 0.64 | 150 | 204 | 208800 | 55 Bullet | None | 0 | None | 4176 | 101 | 100 | #VALUE! | #VALUE! | 128 | 0 | 22 | 22 | 0 | 0 | 0 | 0 | 0 | 0 | 0 | 0 | None | None | None | None | 1 | 3.33 | 1
23x115mm | AP | 0.35 | 0.331 | 1000 | 139 | 44477 | 44 Bullet | None | 0 | None | 889.54 | 29 | 200 | #VALUE! | #VALUE! | 202 | 0 | 0 | 0 | 0 | 0 | 0 | 0 | 0 | 0 | 0 | 0 | None | None | None | None | 1 | 2.27 | 1
23x115mm | AP-I | 0.35 | 0.331 | 1000 | 139 | 44477 | 44 Bullet | 32 Flame_Secondary | 0 | None | 889.54 | 29 | 200 | #VALUE! | #VALUE! | 202 | 0 | 0 | 0 | 0 | 0 | 18 | 0 | 0 | 0 | 0 | 0 | None | None | None | None | 1 | 2.27 | 1
23x115mm | AP-HE | 0.35 | 0.331 | 1000 | 139 | 44477 | 70 Bullet | 44 Bomb_Secondary | 0 | None | 889.54 | 14.5 | 200 | #VALUE! | #VALUE! | 202 | 0 | 0 | 0 | 0 | 0 | 0 | 35 | 0 | 0 | 0 | 0 | None | None | None | None | 1 | 2.27 | 1
23x115mm | Sabot | 0.35 | 0.257 | 1000 | 188 | 57132 | 42 Bullet | None | 0 | None | 1142.64 | 50.6 | 200 | #VALUE! | #VALUE! | 128 | 0 | 22 | 22 | 0 | 0 | 0 | 0 | 0 | 0 | 0 | 0 | None | None | None | None | 1 | 3.08 | 1
23x115mm(HV) | AP | 0.35 | 0.331 | 1000 | 153 | 57788 | 48 Bullet | None | 0 | None | 1155.76 | 40 | 200 | #VALUE! | #VALUE! | 150 | 0 | 0 | 0 | 0 | 0 | 0 | 0 | 0 | 0 | 0 | 0 | None | None | None | None | 1 | 2.5 | 1
23x115mm(HV) | AP-I | 0.35 | 0.331 | 1000 | 153 | 57788 | 48 Bullet | 32 Flame_Secondary | 0 | None | 1155.76 | 40 | 200 | #VALUE! | #VALUE! | 150 | 0 | 0 | 0 | 0 | 0 | 20 | 0 | 0 | 0 | 0 | 0 | None | None | None | None | 1 | 2.5 | 1
23x115mm(HV) | AP-HE | 0.35 | 0.331 | 1000 | 153 | 57788 | 76 Bullet | 44 Bomb_Secondary | 0 | None | 1155.76 | 20 | 200 | #VALUE! | #VALUE! | 150 | 0 | 0 | 0 | 0 | 0 | 0 | 38 | 0 | 0 | 0 | 0 | None | None | None | None | 1 | 2.5 | 1
23x115mm(HV) | Sabot | 0.35 | 0.257 | 1000 | 207 | 74239 | 46 Bullet | None | 0 | None | 1484.78 | 69.8 | 200 | #VALUE! | #VALUE! | 66 | 0 | 24 | 24 | 0 | 0 | 0 | 0 | 0 | 0 | 0 | 0 | None | None | None | None | 1 | 3.39 | 1
30x165mm | AP | 0.69 | 0.832 | 500 | 165 | 157950 | 74 Bullet | None | 0 | None | 3159 | 57 | 100 | #VALUE! | #VALUE! | 168 | 0 | 0 | 0 | 0 | 0 | 0 | 0 | 0 | 0 | 0 | 0 | None | None | None | None | 1 | 2.7 | 1
30x165mm | AP-I | 0.69 | 0.832 | 500 | 165 | 157950 | 74 Bullet | 52 Flame_Secondary | 0 | None | 3159 | 57 | 100 | #VALUE! | #VALUE! | 168 | 0 | 0 | 0 | 0 | 0 | 19 | 0 | 0 | 0 | 0 | 0 | None | None | None | None | 1 | 2.7 | 1
30x165mm | AP-HE | 0.69 | 0.832 | 500 | 165 | 157950 | 118 Bullet | 71 Bomb_Secondary | 0 | None | 3159 | 28.5 | 100 | #VALUE! | #VALUE! | 168 | 0 | 0 | 0 | 0 | 0 | 0 | 37 | 0 | 0 | 0 | 0 | None | None | None | None | 1 | 2.7 | 1
30x165mm | Sabot | 0.69 | 0.665 | 500 | 223 | 202571 | 63 Bullet | None | 0 | None | 4051.42 | 100 | 100 | #VALUE! | #VALUE! | 90 | 0 | 23 | 23 | 0 | 0 | 0 | 0 | 0 | 0 | 0 | 0 | None | None | None | None | 1 | 3.64 | 1
30x173mm NATO | AP | 1.22 | 0.837 | 150 | 181 | 192474 | 80 Bullet | None | 0 | None | 3849.48 | 70 | 100 | #VALUE! | #VALUE! | 168 | 0 | 0 | 0 | 0 | 0 | 0 | 0 | 0 | 0 | 0 | 0 | None | None | None | None | 1 | 2.94 | 1
30x173mm NATO | AP-I | 1.22 | 0.837 | 150 | 181 | 192474 | 80 Bullet | 50 Flame_Secondary | 0 | None | 3849.48 | 70 | 100 | #VALUE! | #VALUE! | 168 | 0 | 0 | 0 | 0 | 0 | 18 | 0 | 0 | 0 | 0 | 0 | None | None | None | None | 1 | 2.94 | 1
30x173mm NATO | AP-HE | 1.22 | 0.837 | 150 | 181 | 192474 | 127 Bullet | 69 Bomb_Secondary | 0 | None | 3849.48 | 35 | 100 | #VALUE! | #VALUE! | 168 | 0 | 0 | 0 | 0 | 0 | 0 | 35 | 0 | 0 | 0 | 0 | None | None | None | None | 1 | 2.94 | 1
30x173mm NATO | Sabot | 1.22 | 0.678 | 150 | 245 | 246848 | 58 Bullet | None | 0 | None | 4936.96 | 122.5 | 100 | #VALUE! | #VALUE! | 94 | 0 | 22 | 22 | 0 | 0 | 0 | 0 | 0 | 0 | 0 | 0 | None | None | None | None | 1 | 4 | 1
40x311mmR | AP | 1.69 | 2.15 | 100 | 158 | 325125 | 105 Bullet | None | 0 | None | 6502.5 | 100 | 50 | #VALUE! | #VALUE! | 216 | 0 | 0 | 0 | 0 | 0 | 0 | 0 | 0 | 0 | 0 | 0 | None | None | None | None | 1 | 2.6 | 1
40x311mmR | AP-I | 1.69 | 2.15 | 100 | 158 | 325125 | 105 Bullet | 86 Flame_Secondary | 0 | None | 6502.5 | 100 | 50 | #VALUE! | #VALUE! | 216 | 0 | 0 | 0 | 0 | 0 | 22 | 0 | 0 | 0 | 0 | 0 | None | None | None | None | 1 | 2.6 | 1
40x311mmR | AP-HE | 1.69 | 2.15 | 100 | 158 | 325125 | 168 Bullet | 117 Bomb_Secondary | 0 | None | 6502.5 | 50 | 50 | #VALUE! | #VALUE! | 216 | 0 | 0 | 0 | 0 | 0 | 0 | 41 | 0 | 0 | 0 | 0 | None | None | None | None | 1 | 2.6 | 1
40x311mmR | Sabot | 1.69 | 1.763 | 100 | 214 | 416973 | 89 Bullet | None | 0 | None | 8339.46 | 175 | 50 | #VALUE! | #VALUE! | 126 | 0 | 26 | 26 | 0 | 0 | 0 | 0 | 0 | 0 | 0 | 0 | None | None | None | None | 1 | 3.45 | 1
.470 NE | FMJ | 0.06 | 0.06 | 5000 | 131 | 6970 | 29 Bullet | None | 0 | None | 139.4 | 11 | 200 | #VALUE! | #VALUE! | 26 | 0 | 0 | 0 | 0 | 0 | 0 | 0 | 0 | 0 | 0 | 0 | None | None | None | None | 1 | 2.15 | 1
.470 NE | AP | 0.06 | 0.06 | 5000 | 131 | 6970 | 18 Bullet | None | 0 | None | 139.4 | 22 | 200 | #VALUE! | #VALUE! | 26 | 0 | 0 | 0 | 0 | 0 | 0 | 0 | 0 | 0 | 0 | 0 | None | None | None | None | 1 | 2.15 | 1
.470 NE | AP-I | 0.06 | 0.06 | 5000 | 131 | 6970 | 18 Bullet | 12 Flame_Secondary | 0 | None | 139.4 | 22 | 200 | #VALUE! | #VALUE! | 26 | 0 | 0 | 0 | 0 | 0 | 4 | 0 | 0 | 0 | 0 | 0 | None | None | None | None | 1 | 2.15 | 1
.470 NE | AP-HE | 0.06 | 0.06 | 5000 | 131 | 6970 | 29 Bullet | 16 Bomb_Secondary | 0 | None | 139.4 | 11 | 200 | #VALUE! | #VALUE! | 26 | 0 | 0 | 0 | 0 | 0 | 0 | 7 | 0 | 0 | 0 | 0 | None | None | None | None | 1 | 2.15 | 1
.470 NE | Sabot | 0.06 | 0.046 | 5000 | 177 | 8939 | 16 Bullet | None | 0 | None | 178.78 | 38.5 | 200 | #VALUE! | #VALUE! | 12 | 0 | 4 | 4 | 0 | 0 | 0 | 0 | 0 | 0 | 0 | 0 | None | None | None | None | 1 | 2.9 | 1
.600 NE | FMJ | 0.06 | 0.108 | 5000 | 125 | 11148 | 38 Bullet | None | 0 | None | 222.96 | 11 | 200 | #VALUE! | #VALUE! | 44 | 0 | 0 | 0 | 0 | 0 | 0 | 0 | 0 | 0 | 0 | 0 | None | None | None | None | 1 | 2.06 | 1
.600 NE | AP | 0.06 | 0.108 | 5000 | 125 | 11148 | 24 Bullet | None | 0 | None | 222.96 | 22 | 200 | #VALUE! | #VALUE! | 44 | 0 | 0 | 0 | 0 | 0 | 0 | 0 | 0 | 0 | 0 | 0 | None | None | None | None | 1 | 2.06 | 1
.600 NE | AP-I | 0.06 | 0.108 | 5000 | 125 | 11148 | 24 Bullet | 17 Flame_Secondary | 0 | None | 222.96 | 22 | 200 | #VALUE! | #VALUE! | 44 | 0 | 0 | 0 | 0 | 0 | 6 | 0 | 0 | 0 | 0 | 0 | None | None | None | None | 1 | 2.06 | 1
.600 NE | AP-HE | 0.06 | 0.108 | 5000 | 125 | 11148 | 38 Bullet | 23 Bomb_Secondary | 0 | None | 222.96 | 11 | 200 | #VALUE! | #VALUE! | 44 | 0 | 0 | 0 | 0 | 0 | 0 | 11 | 0 | 0 | 0 | 0 | None | None | None | None | 1 | 2.06 | 1
.600 NE | Sabot | 0.06 | 0.079 | 5000 | 169 | 12325 | 19 Bullet | None | 0 | None | 246.5 | 38.5 | 200 | #VALUE! | #VALUE! | 20 | 0 | 6 | 6 | 0 | 0 | 0 | 0 | 0 | 0 | 0 | 0 | None | None | None | None | 1 | 2.74 | 1
.950 JDJ | FMJ | 0.18 | 0.319 | 3000 | 132 | 52297 | 75 Bullet | None | 0 | None | 1045.94 | 18 | 200 | #VALUE! | #VALUE! | 130 | 0 | 0 | 0 | 0 | 0 | 0 | 0 | 0 | 0 | 0 | 0 | None | None | None | None | 1 | 2.17 | 1
.950 JDJ | AP | 0.18 | 0.319 | 3000 | 132 | 52297 | 47 Bullet | None | 0 | None | 1045.94 | 36 | 200 | #VALUE! | #VALUE! | 130 | 0 | 0 | 0 | 0 | 0 | 0 | 0 | 0 | 0 | 0 | 0 | None | None | None | None | 1 | 2.17 | 1
.950 JDJ | AP-I | 0.18 | 0.319 | 3000 | 132 | 52297 | 47 Bullet | 38 Flame_Secondary | 0 | None | 1045.94 | 36 | 200 | #VALUE! | #VALUE! | 130 | 0 | 0 | 0 | 0 | 0 | 23 | 0 | 0 | 0 | 0 | 0 | None | None | None | None | 1 | 2.17 | 1
.950 JDJ | AP-HE | 0.18 | 0.319 | 3000 | 132 | 52297 | 75 Bullet | 52 Bomb_Secondary | 0 | None | 1045.94 | 18 | 200 | #VALUE! | #VALUE! | 130 | 0 | 0 | 0 | 0 | 0 | 0 | 43 | 0 | 0 | 0 | 0 | None | None | None | None | 1 | 2.17 | 1
.950 JDJ | Sabot | 0.18 | 0.219 | 3000 | 179 | 67071 | 40 Bullet | None | 0 | None | 1341.42 | 63 | 200 | #VALUE! | #VALUE! | 36 | 0 | 27 | 27 | 0 | 0 | 0 | 0 | 0 | 0 | 0 | 0 | None | None | None | None | 1 | 2.9 | 1
Pistol
.41 Rimfire | FMJ | 0.01 | 0.012 | 5000 | 39 | 68 | 6 Bullet | None | 0 | None | 1.36 | 1 | 500 | #VALUE! | #VALUE! | 12 | 0 | 0 | 0 | 0 | 0 | 0 | 0 | 0 | 0 | 0 | 0 | None | None | None | None | 1 | 0.65 | 1
.41 Rimfire | AP | 0.01 | 0.012 | 5000 | 39 | 68 | 4 Bullet | None | 0 | None | 1.36 | 2 | 500 | #VALUE! | #VALUE! | 12 | 0 | 0 | 0 | 0 | 0 | 0 | 0 | 0 | 0 | 0 | 0 | None | None | None | None | 1 | 0.65 | 1
.41 Rimfire | HP | 0.01 | 0.012 | 5000 | 39 | 68 | 7 Bullet | None | 0 | None | 1.36 | 1 | 500 | #VALUE! | #VALUE! | 12 | 0 | 0 | 0 | 0 | 0 | 0 | 0 | 0 | 0 | 0 | 0 | None | None | None | None | 1 | 0.65 | 1
.32 ACP | FMJ | 0.01 | 0.008 | 5000 | 76 | 230 | 8 Bullet | None | 0 | None | 4.6 | 3 | 500 | #VALUE! | #VALUE! | 10 | 0 | 0 | 0 | 0 | 0 | 0 | 0 | 0 | 0 | 0 | 0 | None | None | None | None | 1 | 1.26 | 1
.32 ACP | AP | 0.01 | 0.008 | 5000 | 76 | 230 | 5 Bullet | None | 0 | None | 4.6 | 6 | 500 | #VALUE! | #VALUE! | 10 | 0 | 0 | 0 | 0 | 0 | 0 | 0 | 0 | 0 | 0 | 0 | None | None | None | None | 1 | 1.26 | 1
.32 ACP | HP | 0.01 | 0.008 | 5000 | 76 | 230 | 10 Bullet | None | 0 | None | 4.6 | 2 | 500 | #VALUE! | #VALUE! | 10 | 0 | 0 | 0 | 0 | 0 | 0 | 0 | 0 | 0 | 0 | 0 | None | None | None | None | 1 | 1.26 | 1
5.7x28mm FN | FMJ | 0.01 | 0.008 | 5000 | 129 | 549 | 9 Bullet | None | 0 | None | 10.98 | 5 | 500 | #VALUE! | #VALUE! | 10 | 0 | 0 | 0 | 0 | 0 | 0 | 0 | 0 | 0 | 0 | 0 | None | None | None | None | 1 | 2.11 | 1
5.7x28mm FN | AP | 0.01 | 0.008 | 5000 | 129 | 549 | 6 Bullet | None | 0 | None | 10.98 | 10 | 500 | #VALUE! | #VALUE! | 10 | 0 | 0 | 0 | 0 | 0 | 0 | 0 | 0 | 0 | 0 | 0 | None | None | None | None | 1 | 2.11 | 1
5.7x28mm FN | HP | 0.01 | 0.008 | 5000 | 129 | 549 | 12 Bullet | None | 0 | None | 10.98 | 3 | 500 | #VALUE! | #VALUE! | 10 | 0 | 0 | 0 | 0 | 0 | 0 | 0 | 0 | 0 | 0 | 0 | None | None | None | None | 1 | 2.11 | 1
7.5 FK | FMJ | 0.01 | 0.011 | 5000 | 123 | 1146 | 13 Bullet | None | 0 | None | 22.92 | 6 | 500 | #VALUE! | #VALUE! | 14 | 0 | 0 | 0 | 0 | 0 | 0 | 0 | 0 | 0 | 0 | 0 | None | None | None | None | 1 | 2.02 | 1
7.5 FK | AP | 0.01 | 0.011 | 5000 | 123 | 1146 | 8 Bullet | None | 0 | None | 22.92 | 12 | 500 | #VALUE! | #VALUE! | 14 | 0 | 0 | 0 | 0 | 0 | 0 | 0 | 0 | 0 | 0 | 0 | None | None | None | None | 1 | 2.02 | 1
7.5 FK | HP | 0.01 | 0.011 | 5000 | 123 | 1146 | 17 Bullet | None | 0 | None | 22.92 | 3 | 500 | #VALUE! | #VALUE! | 14 | 0 | 0 | 0 | 0 | 0 | 0 | 0 | 0 | 0 | 0 | 0 | None | None | None | None | 1 | 2.02 | 1
9x19mm Parabellum | FMJ | 0.01 | 0.012 | 5000 | 83 | 483 | 11 Bullet | None | 0 | None | 9.66 | 4 | 500 | #VALUE! | #VALUE! | 14 | 0 | 0 | 0 | 0 | 0 | 0 | 0 | 0 | 0 | 0 | 0 | None | None | None | None | 1 | 1.37 | 1
9x19mm Parabellum | AP | 0.01 | 0.012 | 5000 | 83 | 483 | 7 Bullet | None | 0 | None | 9.66 | 8 | 500 | #VALUE! | #VALUE! | 14 | 0 | 0 | 0 | 0 | 0 | 0 | 0 | 0 | 0 | 0 | 0 | None | None | None | None | 1 | 1.37 | 1
9x19mm Parabellum | HP | 0.01 | 0.012 | 5000 | 83 | 483 | 13 Bullet | None | 0 | None | 9.66 | 2 | 500 | #VALUE! | #VALUE! | 14 | 0 | 0 | 0 | 0 | 0 | 0 | 0 | 0 | 0 | 0 | 0 | None | None | None | None | 1 | 1.37 | 1
.455 Webley | FMJ | 0.02 | 0.024 | 5000 | 50 | 275 | 9 Bullet | None | 0 | None | 5.5 | 2.794 | 500 | #VALUE! | #VALUE! | 26 | 0 | 0 | 0 | 0 | 0 | 0 | 0 | 0 | 0 | 0 | 0 | None | None | None | None | 1 | 0.83 | 1
.455 Webley | AP | 0.02 | 0.024 | 5000 | 50 | 275 | 6 Bullet | None | 0 | None | 5.5 | 6 | 500 | #VALUE! | #VALUE! | 26 | 0 | 0 | 0 | 0 | 0 | 0 | 0 | 0 | 0 | 0 | 0 | None | None | None | None | 1 | 0.83 | 1
.455 Webley | HP | 0.02 | 0.024 | 5000 | 50 | 275 | 12 Bullet | None | 0 | None | 5.5 | 2 | 500 | #VALUE! | #VALUE! | 26 | 0 | 0 | 0 | 0 | 0 | 0 | 0 | 0 | 0 | 0 | 0 | None | None | None | None | 1 | 0.83 | 1
.45 ACP | FMJ | 0.02 | 0.02 | 5000 | 67 | 543 | 12 Bullet | None | 0 | None | 10.86 | 3 | 500 | #VALUE! | #VALUE! | 22 | 0 | 0 | 0 | 0 | 0 | 0 | 0 | 0 | 0 | 0 | 0 | None | None | None | None | 1 | 1.1 | 1
.45 ACP | AP | 0.02 | 0.02 | 5000 | 67 | 543 | 7 Bullet | None | 0 | None | 10.86 | 6 | 500 | #VALUE! | #VALUE! | 22 | 0 | 0 | 0 | 0 | 0 | 0 | 0 | 0 | 0 | 0 | 0 | None | None | None | None | 1 | 1.1 | 1
.45 ACP | HP | 0.02 | 0.02 | 5000 | 67 | 543 | 15 Bullet | None | 0 | None | 10.86 | 2 | 500 | #VALUE! | #VALUE! | 22 | 0 | 0 | 0 | 0 | 0 | 0 | 0 | 0 | 0 | 0 | 0 | None | None | None | None | 1 | 1.1 | 1
.50 AE | FMJ | 0.02 | 0.029 | 5000 | 98 | 1924 | 19 Bullet | None | 0 | None | 38.48 | 8 | 500 | #VALUE! | #VALUE! | 30 | 0 | 0 | 0 | 0 | 0 | 0 | 0 | 0 | 0 | 0 | 0 | None | None | None | None | 1 | 1.61 | 1
.50 AE | AP | 0.02 | 0.029 | 5000 | 98 | 1924 | 12 Bullet | None | 0 | None | 38.48 | 16 | 500 | #VALUE! | #VALUE! | 30 | 0 | 0 | 0 | 0 | 0 | 0 | 0 | 0 | 0 | 0 | 0 | None | None | None | None | 1 | 1.61 | 1
.50 AE | HP | 0.02 | 0.029 | 5000 | 98 | 1924 | 24 Bullet | None | 0 | None | 38.48 | 4 | 500 | #VALUE! | #VALUE! | 30 | 0 | 0 | 0 | 0 | 0 | 0 | 0 | 0 | 0 | 0 | 0 | None | None | None | None | 1 | 1.61 | 1
.500 S&W | FMJ | 0.03 | 0.035 | 5000 | 104 | 2691 | 21 Bullet | None | 0 | None | 53.82 | 8 | 500 | #VALUE! | #VALUE! | 38 | 0 | 0 | 0 | 0 | 0 | 0 | 0 | 0 | 0 | 0 | 0 | None | None | None | None | 1 | 1.71 | 1
.500 S&W | AP | 0.03 | 0.035 | 5000 | 104 | 2691 | 13 Bullet | None | 0 | None | 53.82 | 16 | 500 | #VALUE! | #VALUE! | 38 | 0 | 0 | 0 | 0 | 0 | 0 | 0 | 0 | 0 | 0 | 0 | None | None | None | None | 1 | 1.71 | 1
.500 S&W | HP | 0.03 | 0.035 | 5000 | 104 | 2691 | 27 Bullet | None | 0 | None | 53.82 | 4 | 500 | #VALUE! | #VALUE! | 38 | 0 | 0 | 0 | 0 | 0 | 0 | 0 | 0 | 0 | 0 | 0 | None | None | None | None | 1 | 1.71 | 1
.460 S&W | FMJ | 0.03 | 0.034 | 5000 | 107 | 2663 | 21 Bullet | None | 0 | None | 53.26 | 7 | 500 | #VALUE! | #VALUE! | 36 | 0 | 0 | 0 | 0 | 0 | 0 | 0 | 0 | 0 | 0 | 0 | None | None | None | None | 1 | 1.75 | 1
.460 S&W | AP | 0.03 | 0.034 | 5000 | 107 | 2663 | 13 Bullet | None | 0 | None | 53.26 | 14 | 500 | #VALUE! | #VALUE! | 36 | 0 | 0 | 0 | 0 | 0 | 0 | 0 | 0 | 0 | 0 | 0 | None | None | None | None | 1 | 1.75 | 1
.460 S&W | HP | 0.03 | 0.034 | 5000 | 107 | 2663 | 26 Bullet | None | 0 | None | 53.26 | 3.5 | 500 | #VALUE! | #VALUE! | 36 | 0 | 0 | 0 | 0 | 0 | 0 | 0 | 0 | 0 | 0 | 0 | None | None | None | None | 1 | 1.75 | 1
.22 LR | FMJ | 0.01 | 0.003 | 5000 | 97 | 203 | 7 Bullet | None | 0 | None | 4.06 | 4 | 500 | #VALUE! | #VALUE! | 6 | 0 | 0 | 0 | 0 | 0 | 0 | 0 | 0 | 0 | 0 | 0 | None | None | None | None | 1 | 1.6 | 1
.22 LR | AP | 0.01 | 0.003 | 5000 | 97 | 203 | 4 Bullet | None | 0 | None | 4.06 | 8 | 500 | #VALUE! | #VALUE! | 6 | 0 | 0 | 0 | 0 | 0 | 0 | 0 | 0 | 0 | 0 | 0 | None | None | None | None | 1 | 1.6 | 1
.22 LR | HP | 0.01 | 0.003 | 5000 | 97 | 203 | 8 Bullet | None | 0 | None | 4.06 | 2 | 500 | #VALUE! | #VALUE! | 6 | 0 | 0 | 0 | 0 | 0 | 0 | 0 | 0 | 0 | 0 | 0 | None | None | None | None | 1 | 1.6 | 1
.357 Magnum | FMJ | 0.01 | 0.017 | 5000 | 94 | 930 | 13 Bullet | None | 0 | None | 18.6 | 6 | 500 | #VALUE! | #VALUE! | 18 | 0 | 0 | 0 | 0 | 0 | 0 | 0 | 0 | 0 | 0 | 0 | None | None | None | None | 1 | 1.55 | 1
.357 Magnum | AP | 0.01 | 0.017 | 5000 | 94 | 930 | 8 Bullet | None | 0 | None | 18.6 | 12 | 500 | #VALUE! | #VALUE! | 18 | 0 | 0 | 0 | 0 | 0 | 0 | 0 | 0 | 0 | 0 | 0 | None | None | None | None | 1 | 1.55 | 1
.357 Magnum | HP | 0.01 | 0.017 | 5000 | 94 | 930 | 17 Bullet | None | 0 | None | 18.6 | 3 | 500 | #VALUE! | #VALUE! | 18 | 0 | 0 | 0 | 0 | 0 | 0 | 0 | 0 | 0 | 0 | 0 | None | None | None | None | 1 | 1.55 | 1
.44 Magnum | FMJ | 0.02 | 0.023 | 5000 | 88 | 1164 | 15 Bullet | None | 0 | None | 23.28 | 6 | 500 | #VALUE! | #VALUE! | 24 | 0 | 0 | 0 | 0 | 0 | 0 | 0 | 0 | 0 | 0 | 0 | None | None | None | None | 1 | 1.45 | 1
.44 Magnum | AP | 0.02 | 0.023 | 5000 | 88 | 1164 | 10 Bullet | None | 0 | None | 23.28 | 12 | 500 | #VALUE! | #VALUE! | 24 | 0 | 0 | 0 | 0 | 0 | 0 | 0 | 0 | 0 | 0 | 0 | None | None | None | None | 1 | 1.45 | 1
.44 Magnum | HP | 0.02 | 0.023 | 5000 | 88 | 1164 | 19 Bullet | None | 0 | None | 23.28 | 3 | 500 | #VALUE! | #VALUE! | 24 | 0 | 0 | 0 | 0 | 0 | 0 | 0 | 0 | 0 | 0 | 0 | None | None | None | None | 1 | 1.45 | 1
.44 Magnum HV | FMJ | 0.02 | 0.023 | 5000 | 114 | 2352 | 19 Bullet | None | 0 | None | 47.04 | 7 | 500 | #VALUE! | #VALUE! | 24 | 0 | 0 | 0 | 0 | 0 | 0 | 0 | 0 | 0 | 0 | 0 | None | None | None | None | 1 | 1.87 | 1
.44 Magnum HV | AP | 0.02 | 0.023 | 5000 | 114 | 2352 | 12 Bullet | None | 0 | None | 47.04 | 14 | 500 | #VALUE! | #VALUE! | 24 | 0 | 0 | 0 | 0 | 0 | 0 | 0 | 0 | 0 | 0 | 0 | None | None | None | None | 1 | 1.87 | 1
.44 Magnum HV | HP | 0.02 | 0.023 | 5000 | 114 | 2352 | 25 Bullet | None | 0 | None | 47.04 | 3.5 | 500 | #VALUE! | #VALUE! | 24 | 0 | 0 | 0 | 0 | 0 | 0 | 0 | 0 | 0 | 0 | 0 | None | None | None | None | 1 | 1.87 | 1
.44 S&W Special | FMJ | 0.02 | 0.019 | 5000 | 67 | 474 | 11 Bullet | None | 0 | None | 9.48 | 3 | 500 | #VALUE! | #VALUE! | 20 | 0 | 0 | 0 | 0 | 0 | 0 | 0 | 0 | 0 | 0 | 0 | None | None | None | None | 1 | 1.1 | 1
.44 S&W Special | AP | 0.02 | 0.019 | 5000 | 67 | 474 | 7 Bullet | None | 0 | None | 9.48 | 6 | 500 | #VALUE! | #VALUE! | 20 | 0 | 0 | 0 | 0 | 0 | 0 | 0 | 0 | 0 | 0 | 0 | None | None | None | None | 1 | 1.1 | 1
.44 S&W Special | HP | 0.02 | 0.019 | 5000 | 67 | 474 | 14 Bullet | None | 0 | None | 9.48 | 2 | 500 | #VALUE! | #VALUE! | 20 | 0 | 0 | 0 | 0 | 0 | 0 | 0 | 0 | 0 | 0 | 0 | None | None | None | None | 1 | 1.1 | 1
.45 Colt | FMJ | 0.02 | 0.022 | 5000 | 69 | 572 | 12 Bullet | None | 0 | None | 11.44 | 4 | 500 | #VALUE! | #VALUE! | 24 | 0 | 0 | 0 | 0 | 0 | 0 | 0 | 0 | 0 | 0 | 0 | None | None | None | None | 1 | 1.14 | 1
.45 Colt | AP | 0.02 | 0.022 | 5000 | 69 | 572 | 8 Bullet | None | 0 | None | 11.44 | 8 | 500 | #VALUE! | #VALUE! | 24 | 0 | 0 | 0 | 0 | 0 | 0 | 0 | 0 | 0 | 0 | 0 | None | None | None | None | 1 | 1.14 | 1
.45 Colt | HP | 0.02 | 0.022 | 5000 | 69 | 572 | 15 Bullet | None | 0 | None | 11.44 | 2 | 500 | #VALUE! | #VALUE! | 24 | 0 | 0 | 0 | 0 | 0 | 0 | 0 | 0 | 0 | 0 | 0 | None | None | None | None | 1 | 1.14 | 1
.45 Colt HV | FMJ | 0.02 | 0.022 | 5000 | 94 | 1329 | 16 Bullet | None | 0 | None | 26.58 | 4 | 500 | #VALUE! | #VALUE! | 24 | 0 | 0 | 0 | 0 | 0 | 0 | 0 | 0 | 0 | 0 | 0 | None | None | None | None | 1 | 1.55 | 1
.45 Colt HV | AP | 0.02 | 0.022 | 5000 | 94 | 1329 | 10 Bullet | None | 0 | None | 26.58 | 8 | 500 | #VALUE! | #VALUE! | 24 | 0 | 0 | 0 | 0 | 0 | 0 | 0 | 0 | 0 | 0 | 0 | None | None | None | None | 1 | 1.55 | 1
.45 Colt HV | HP | 0.02 | 0.022 | 5000 | 94 | 1329 | 21 Bullet | None | 0 | None | 26.58 | 2 | 500 | #VALUE! | #VALUE! | 24 | 0 | 0 | 0 | 0 | 0 | 0 | 0 | 0 | 0 | 0 | 0 | None | None | None | None | 1 | 1.55 | 1
.45 Schofield | FMJ | 0.02 | 0.021 | 5000 | 58 | 363 | 10 Bullet | None | 0 | None | 7.26 | 2.5 | 500 | #VALUE! | #VALUE! | 22 | 0 | 0 | 0 | 0 | 0 | 0 | 0 | 0 | 0 | 0 | 0 | None | None | None | None | 1 | 0.96 | 1
.45 Schofield | AP | 0.02 | 0.021 | 5000 | 58 | 363 | 7 Bullet | None | 0 | None | 7.26 | 5 | 500 | #VALUE! | #VALUE! | 22 | 0 | 0 | 0 | 0 | 0 | 0 | 0 | 0 | 0 | 0 | 0 | None | None | None | None | 1 | 0.96 | 1
.45 Schofield | HP | 0.02 | 0.021 | 5000 | 58 | 363 | 13 Bullet | None | 0 | None | 7.26 | 1.5 | 500 | #VALUE! | #VALUE! | 22 | 0 | 0 | 0 | 0 | 0 | 0 | 0 | 0 | 0 | 0 | 0 | None | None | None | None | 1 | 0.96 | 1
10mm Auto | FMJ | 0.01 | 0.024 | 5000 | 90 | 960 | 14 Bullet | None | 0 | None | 19.2 | 4 | 500 | #VALUE! | #VALUE! | 24 | 0 | 0 | 0 | 0 | 0 | 0 | 0 | 0 | 0 | 0 | 0 | None | None | None | None | 1 | 1.48 | 1
10mm Auto | AP | 0.01 | 0.024 | 5000 | 90 | 960 | 9 Bullet | None | 0 | None | 19.2 | 8 | 500 | #VALUE! | #VALUE! | 24 | 0 | 0 | 0 | 0 | 0 | 0 | 0 | 0 | 0 | 0 | 0 | None | None | None | None | 1 | 1.48 | 1
10mm Auto | HP | 0.01 | 0.024 | 5000 | 90 | 960 | 18 Bullet | None | 0 | None | 19.2 | 2 | 500 | #VALUE! | #VALUE! | 24 | 0 | 0 | 0 | 0 | 0 | 0 | 0 | 0 | 0 | 0 | 0 | None | None | None | None | 1 | 1.48 | 1
13mm Gyrojet | FMJ | 0.02 | 0.014 | 5000 | 68 | 510 | 12 Bullet | None | 0 | None | 10.2 | 3 | 500 | #VALUE! | #VALUE! | 14 | 0 | 0 | 0 | 0 | 0 | 0 | 0 | 0 | 0 | 0 | 0 | None | None | None | None | 1 | 1.12 | 1
13mm Gyrojet | AP | 0.02 | 0.014 | 5000 | 68 | 510 | 8 Bullet | None | 0 | None | 10.2 | 6 | 500 | #VALUE! | #VALUE! | 14 | 0 | 0 | 0 | 0 | 0 | 0 | 0 | 0 | 0 | 0 | 0 | None | None | None | None | 1 | 1.12 | 1
13mm Gyrojet | HP | 0.02 | 0.014 | 5000 | 68 | 510 | 15 Bullet | None | 0 | None | 10.2 | 2 | 500 | #VALUE! | #VALUE! | 14 | 0 | 0 | 0 | 0 | 0 | 0 | 0 | 0 | 0 | 0 | 0 | None | None | None | None | 1 | 1.12 | 1
.22 Short | FMJ | 0.01 | 0.004 | 5000 | 63 | 59 | 4 Bullet | None | 0 | None | 1.18 | 1 | 500 | #VALUE! | #VALUE! | 4 | 0 | 0 | 0 | 0 | 0 | 0 | 0 | 0 | 0 | 0 | 0 | None | None | None | None | 1 | 1.04 | 1
.22 Short | AP | 0.01 | 0.004 | 5000 | 63 | 59 | 3 Bullet | None | 0 | None | 1.18 | 2 | 500 | #VALUE! | #VALUE! | 4 | 0 | 0 | 0 | 0 | 0 | 0 | 0 | 0 | 0 | 0 | 0 | None | None | None | None | 1 | 1.04 | 1
.22 Short | HP | 0.01 | 0.004 | 5000 | 63 | 59 | 5 Bullet | None | 0 | None | 1.18 | 1 | 500 | #VALUE! | #VALUE! | 4 | 0 | 0 | 0 | 0 | 0 | 0 | 0 | 0 | 0 | 0 | 0 | None | None | None | None | 1 | 1.04 | 1
.40 SW | FMJ | 0.01 | 0.016 | 5000 | 80 | 618 | 12 Bullet | None | 0 | None | 12.36 | 4 | 500 | #VALUE! | #VALUE! | 18 | 0 | 0 | 0 | 0 | 0 | 0 | 0 | 0 | 0 | 0 | 0 | None | None | None | None | 1 | 1.32 | 1
.40 SW | AP | 0.01 | 0.016 | 5000 | 80 | 618 | 8 Bullet | None | 0 | None | 12.36 | 8 | 500 | #VALUE! | #VALUE! | 18 | 0 | 0 | 0 | 0 | 0 | 0 | 0 | 0 | 0 | 0 | 0 | None | None | None | None | 1 | 1.32 | 1
.40 SW | HP | 0.01 | 0.016 | 5000 | 80 | 618 | 15 Bullet | None | 0 | None | 12.36 | 2 | 500 | #VALUE! | #VALUE! | 18 | 0 | 0 | 0 | 0 | 0 | 0 | 0 | 0 | 0 | 0 | 0 | None | None | None | None | 1 | 1.32 | 1
9x21mm Gyurza | FMJ | 0.01 | 0.023 | 5000 | 92 | 563 | 11 Bullet | None | 0 | None | 11.26 | 3 | 500 | #VALUE! | #VALUE! | 24 | 0 | 0 | 0 | 0 | 0 | 0 | 0 | 0 | 0 | 0 | 0 | None | None | None | None | 1 | 1.52 | 1
9x21mm Gyurza | AP | 0.01 | 0.023 | 5000 | 92 | 563 | 7 Bullet | None | 0 | None | 11.26 | 6 | 500 | #VALUE! | #VALUE! | 24 | 0 | 0 | 0 | 0 | 0 | 0 | 0 | 0 | 0 | 0 | 0 | None | None | None | None | 1 | 1.52 | 1
9x21mm Gyurza | HP | 0.01 | 0.023 | 5000 | 92 | 563 | 14 Bullet | None | 0 | None | 11.26 | 2 | 500 | #VALUE! | #VALUE! | 24 | 0 | 0 | 0 | 0 | 0 | 0 | 0 | 0 | 0 | 0 | 0 | None | None | None | None | 1 | 1.52 | 1
9mm Makarov | FMJ | 0.01 | 0.011 | 5000 | 76 | 305 | 9 Bullet | None | 0 | None | 6.1 | 3 | 500 | #VALUE! | #VALUE! | 12 | 0 | 0 | 0 | 0 | 0 | 0 | 0 | 0 | 0 | 0 | 0 | None | None | None | None | 1 | 1.26 | 1
9mm Makarov | AP | 0.01 | 0.011 | 5000 | 76 | 305 | 6 Bullet | None | 0 | None | 6.1 | 6 | 500 | #VALUE! | #VALUE! | 12 | 0 | 0 | 0 | 0 | 0 | 0 | 0 | 0 | 0 | 0 | 0 | None | None | None | None | 1 | 1.26 | 1
9mm Makarov | HP | 0.01 | 0.011 | 5000 | 76 | 305 | 12 Bullet | None | 0 | None | 6.1 | 2 | 500 | #VALUE! | #VALUE! | 12 | 0 | 0 | 0 | 0 | 0 | 0 | 0 | 0 | 0 | 0 | 0 | None | None | None | None | 1 | 1.26 | 1
.25 ACP | FMJ | 0.01 | 0.006 | 5000 | 60 | 85 | 5 Bullet | None | 0 | None | 1.7 | 2.5 | 500 | #VALUE! | #VALUE! | 8 | 0 | 0 | 0 | 0 | 0 | 0 | 0 | 0 | 0 | 0 | 0 | None | None | None | None | 1 | 1 | 1
.25 ACP | AP | 0.01 | 0.006 | 5000 | 60 | 85 | 3 Bullet | None | 0 | None | 1.7 | 5 | 500 | #VALUE! | #VALUE! | 8 | 0 | 0 | 0 | 0 | 0 | 0 | 0 | 0 | 0 | 0 | 0 | None | None | None | None | 1 | 1 | 1
.25 ACP | HP | 0.01 | 0.006 | 5000 | 60 | 85 | 7 Bullet | None | 0 | None | 1.7 | 1.5 | 500 | #VALUE! | #VALUE! | 8 | 0 | 0 | 0 | 0 | 0 | 0 | 0 | 0 | 0 | 0 | 0 | None | None | None | None | 1 | 1 | 1
4.6x30mm | FMJ | 0.01 | 0.007 | 5000 | 122 | 486 | 8 Bullet | None | 0 | None | 9.72 | 5 | 500 | #VALUE! | #VALUE! | 8 | 0 | 0 | 0 | 0 | 0 | 0 | 0 | 0 | 0 | 0 | 0 | None | None | None | None | 1 | 2 | 1
4.6x30mm | AP | 0.01 | 0.007 | 5000 | 122 | 486 | 5 Bullet | None | 0 | None | 9.72 | 10 | 500 | #VALUE! | #VALUE! | 8 | 0 | 0 | 0 | 0 | 0 | 0 | 0 | 0 | 0 | 0 | 0 | None | None | None | None | 1 | 2 | 1
4.6x30mm | HP | 0.01 | 0.007 | 5000 | 122 | 486 | 11 Bullet | None | 0 | None | 9.72 | 3 | 500 | #VALUE! | #VALUE! | 8 | 0 | 0 | 0 | 0 | 0 | 0 | 0 | 0 | 0 | 0 | 0 | None | None | None | None | 1 | 2 | 1
7.62x25mm Tokarev | FMJ | 0.01 | 0.011 | 5000 | 106 | 679 | 11 Bullet | None | 0 | None | 13.58 | 4.25 | 500 | #VALUE! | #VALUE! | 12 | 0 | 0 | 0 | 0 | 0 | 0 | 0 | 0 | 0 | 0 | 0 | None | None | None | None | 1 | 1.74 | 1
7.62x25mm Tokarev | AP | 0.01 | 0.011 | 5000 | 106 | 679 | 7 Bullet | None | 0 | None | 13.58 | 8.5 | 500 | #VALUE! | #VALUE! | 12 | 0 | 0 | 0 | 0 | 0 | 0 | 0 | 0 | 0 | 0 | 0 | None | None | None | None | 1 | 1.74 | 1
7.62x25mm Tokarev | HP | 0.01 | 0.011 | 5000 | 106 | 679 | 14 Bullet | None | 0 | None | 13.58 | 3 | 500 | #VALUE! | #VALUE! | 12 | 0 | 0 | 0 | 0 | 0 | 0 | 0 | 0 | 0 | 0 | 0 | None | None | None | None | 1 | 1.74 | 1
7.62x38mmR | FMJ | 0.01 | 0.013 | 5000 | 77 | 337 | 9 Bullet | None | 0 | None | 6.74 | 5 | 500 | #VALUE! | #VALUE! | 16 | 0 | 0 | 0 | 0 | 0 | 0 | 0 | 0 | 0 | 0 | 0 | None | None | None | None | 1 | 1.27 | 1
7.62x38mmR | AP | 0.01 | 0.013 | 5000 | 77 | 337 | 6 Bullet | None | 0 | None | 6.74 | 10 | 500 | #VALUE! | #VALUE! | 16 | 0 | 0 | 0 | 0 | 0 | 0 | 0 | 0 | 0 | 0 | 0 | None | None | None | None | 1 | 1.27 | 1
7.62x38mmR | HP | 0.01 | 0.013 | 5000 | 77 | 337 | 11 Bullet | None | 0 | None | 6.74 | 3 | 500 | #VALUE! | #VALUE! | 16 | 0 | 0 | 0 | 0 | 0 | 0 | 0 | 0 | 0 | 0 | 0 | None | None | None | None | 1 | 1.27 | 1
7.63x25mm Mauser | FMJ | 0.01 | 0.012 | 5000 | 97 | 545 | 10 Bullet | None | 0 | None | 10.9 | 4 | 500 | #VALUE! | #VALUE! | 12 | 0 | 0 | 0 | 0 | 0 | 0 | 0 | 0 | 0 | 0 | 0 | None | None | None | None | 1 | 1.6 | 1
7.63x25mm Mauser | AP | 0.01 | 0.012 | 5000 | 97 | 545 | 7 Bullet | None | 0 | None | 10.9 | 10 | 500 | #VALUE! | #VALUE! | 12 | 0 | 0 | 0 | 0 | 0 | 0 | 0 | 0 | 0 | 0 | 0 | None | None | None | None | 1 | 1.6 | 1
7.63x25mm Mauser | HP | 0.01 | 0.012 | 5000 | 97 | 545 | 13 Bullet | None | 0 | None | 10.9 | 3 | 500 | #VALUE! | #VALUE! | 12 | 0 | 0 | 0 | 0 | 0 | 0 | 0 | 0 | 0 | 0 | 0 | None | None | None | None | 1 | 1.6 | 1
7.65x20mm Longue | FMJ | 0.01 | 0.009 | 5000 | 81 | 298 | 8 Bullet | None | 0 | None | 5.96 | 4 | 500 | #VALUE! | #VALUE! | 10 | 0 | 0 | 0 | 0 | 0 | 0 | 0 | 0 | 0 | 0 | 0 | None | None | None | None | 1 | 1.33 | 1
7.65x20mm Longue | AP | 0.01 | 0.009 | 5000 | 81 | 298 | 5 Bullet | None | 0 | None | 5.96 | 8 | 500 | #VALUE! | #VALUE! | 10 | 0 | 0 | 0 | 0 | 0 | 0 | 0 | 0 | 0 | 0 | 0 | None | None | None | None | 1 | 1.33 | 1
7.65x20mm Longue | HP | 0.01 | 0.009 | 5000 | 81 | 298 | 11 Bullet | None | 0 | None | 5.96 | 2 | 500 | #VALUE! | #VALUE! | 10 | 0 | 0 | 0 | 0 | 0 | 0 | 0 | 0 | 0 | 0 | 0 | None | None | None | None | 1 | 1.33 | 1
.357 SIG | FMJ | 0.01 | 0.016 | 5000 | 92 | 681 | 12 Bullet | None | 0 | None | 13.62 | 5 | 500 | #VALUE! | #VALUE! | 18 | 0 | 0 | 0 | 0 | 0 | 0 | 0 | 0 | 0 | 0 | 0 | None | None | None | None | 1 | 1.52 | 1
.357 SIG | AP | 0.01 | 0.016 | 5000 | 92 | 681 | 7 Bullet | None | 0 | None | 13.62 | 10 | 500 | #VALUE! | #VALUE! | 18 | 0 | 0 | 0 | 0 | 0 | 0 | 0 | 0 | 0 | 0 | 0 | None | None | None | None | 1 | 1.52 | 1
.357 SIG | HP | 0.01 | 0.016 | 5000 | 92 | 681 | 15 Bullet | None | 0 | None | 13.62 | 3 | 500 | #VALUE! | #VALUE! | 18 | 0 | 0 | 0 | 0 | 0 | 0 | 0 | 0 | 0 | 0 | 0 | None | None | None | None | 1 | 1.52 | 1
.38 S&W | FMJ | 0.01 | 0.015 | 5000 | 60 | 279 | 9 Bullet | None | 0 | None | 5.58 | 3 | 500 | #VALUE! | #VALUE! | 18 | 0 | 0 | 0 | 0 | 0 | 0 | 0 | 0 | 0 | 0 | 0 | None | None | None | None | 1 | 1 | 1
.38 S&W | AP | 0.01 | 0.015 | 5000 | 60 | 279 | 6 Bullet | None | 0 | None | 5.58 | 6 | 500 | #VALUE! | #VALUE! | 18 | 0 | 0 | 0 | 0 | 0 | 0 | 0 | 0 | 0 | 0 | 0 | None | None | None | None | 1 | 1 | 1
.38 S&W | HP | 0.01 | 0.015 | 5000 | 60 | 279 | 11 Bullet | None | 0 | None | 5.58 | 1.5 | 500 | #VALUE! | #VALUE! | 18 | 0 | 0 | 0 | 0 | 0 | 0 | 0 | 0 | 0 | 0 | 0 | None | None | None | None | 1 | 1 | 1
.38 ACP | FMJ | 0.01 | 0.014 | 5000 | 81 | 429 | 10 Bullet | None | 0 | None | 8.58 | 3.5 | 500 | #VALUE! | #VALUE! | 16 | 0 | 0 | 0 | 0 | 0 | 0 | 0 | 0 | 0 | 0 | 0 | None | None | None | None | 1 | 1.33 | 1
.38 ACP | AP | 0.01 | 0.014 | 5000 | 81 | 429 | 6 Bullet | None | 0 | None | 8.58 | 7 | 500 | #VALUE! | #VALUE! | 16 | 0 | 0 | 0 | 0 | 0 | 0 | 0 | 0 | 0 | 0 | 0 | None | None | None | None | 1 | 1.33 | 1
.38 ACP | HP | 0.01 | 0.014 | 5000 | 81 | 429 | 13 Bullet | None | 0 | None | 8.58 | 2 | 500 | #VALUE! | #VALUE! | 16 | 0 | 0 | 0 | 0 | 0 | 0 | 0 | 0 | 0 | 0 | 0 | None | None | None | None | 1 | 1.33 | 1
.38 Special | FMJ | 0.01 | 0.014 | 5000 | 67 | 347 | 9 Bullet | None | 0 | None | 6.94 | 4 | 500 | #VALUE! | #VALUE! | 14 | 0 | 0 | 0 | 0 | 0 | 0 | 0 | 0 | 0 | 0 | 0 | None | None | None | None | 1 | 1.1 | 1
.38 Special | AP | 0.01 | 0.014 | 5000 | 67 | 347 | 6 Bullet | None | 0 | None | 6.94 | 8 | 500 | #VALUE! | #VALUE! | 14 | 0 | 0 | 0 | 0 | 0 | 0 | 0 | 0 | 0 | 0 | 0 | None | None | None | None | 1 | 1.1 | 1
.38 Special | HP | 0.01 | 0.014 | 5000 | 67 | 347 | 12 Bullet | None | 0 | None | 6.94 | 2 | 500 | #VALUE! | #VALUE! | 14 | 0 | 0 | 0 | 0 | 0 | 0 | 0 | 0 | 0 | 0 | 0 | None | None | None | None | 1 | 1.1 | 1
.380 ACP | FMJ | 0.01 | 0.01 | 5000 | 73 | 270 | 9 Bullet | None | 0 | None | 5.4 | 3 | 500 | #VALUE! | #VALUE! | 10 | 0 | 0 | 0 | 0 | 0 | 0 | 0 | 0 | 0 | 0 | 0 | None | None | None | None | 1 | 1.2 | 1
.380 ACP | AP | 0.01 | 0.01 | 5000 | 73 | 270 | 5 Bullet | None | 0 | None | 5.4 | 6 | 500 | #VALUE! | #VALUE! | 10 | 0 | 0 | 0 | 0 | 0 | 0 | 0 | 0 | 0 | 0 | 0 | None | None | None | None | 1 | 1.2 | 1
.380 ACP | HP | 0.01 | 0.01 | 5000 | 73 | 270 | 11 Bullet | None | 0 | None | 5.4 | 2 | 500 | #VALUE! | #VALUE! | 10 | 0 | 0 | 0 | 0 | 0 | 0 | 0 | 0 | 0 | 0 | 0 | None | None | None | None | 1 | 1.2 | 1
.38 Super | FMJ | 0.01 | 0.015 | 5000 | 95 | 742 | 12 Bullet | None | 0 | None | 14.84 | 4 | 500 | #VALUE! | #VALUE! | 18 | 0 | 0 | 0 | 0 | 0 | 0 | 0 | 0 | 0 | 0 | 0 | None | None | None | None | 1 | 1.56 | 1
.38 Super | AP | 0.01 | 0.015 | 5000 | 95 | 742 | 8 Bullet | None | 0 | None | 14.84 | 8 | 500 | #VALUE! | #VALUE! | 18 | 0 | 0 | 0 | 0 | 0 | 0 | 0 | 0 | 0 | 0 | 0 | None | None | None | None | 1 | 1.56 | 1
.38 Super | HP | 0.01 | 0.015 | 5000 | 95 | 742 | 15 Bullet | None | 0 | None | 14.84 | 2 | 500 | #VALUE! | #VALUE! | 18 | 0 | 0 | 0 | 0 | 0 | 0 | 0 | 0 | 0 | 0 | 0 | None | None | None | None | 1 | 1.56 | 1
.454 Casull | FMJ | 0.02 | 0.032 | 5000 | 100 | 2433 | 20 Bullet | None | 0 | None | 48.66 | 8 | 500 | #VALUE! | #VALUE! | 34 | 0 | 0 | 0 | 0 | 0 | 0 | 0 | 0 | 0 | 0 | 0 | None | None | None | None | 1 | 1.65 | 1
.454 Casull | AP | 0.02 | 0.032 | 5000 | 100 | 2433 | 13 Bullet | None | 0 | None | 48.66 | 16 | 500 | #VALUE! | #VALUE! | 34 | 0 | 0 | 0 | 0 | 0 | 0 | 0 | 0 | 0 | 0 | 0 | None | None | None | None | 1 | 1.65 | 1
.454 Casull | HP | 0.02 | 0.032 | 5000 | 100 | 2433 | 25 Bullet | None | 0 | None | 48.66 | 4 | 500 | #VALUE! | #VALUE! | 34 | 0 | 0 | 0 | 0 | 0 | 0 | 0 | 0 | 0 | 0 | 0 | None | None | None | None | 1 | 1.65 | 1
8×22mm Nambu | FMJ | 0.01 | 0.013 | 5000 | 71 | 294 | 9 Bullet | None | 0 | None | 5.88 | 3 | 500 | #VALUE! | #VALUE! | 14 | 0 | 0 | 0 | 0 | 0 | 0 | 0 | 0 | 0 | 0 | 0 | None | None | None | None | 1 | 1.17 | 1
8×22mm Nambu | AP | 0.01 | 0.013 | 5000 | 71 | 294 | 5 Bullet | None | 0 | None | 5.88 | 6 | 500 | #VALUE! | #VALUE! | 14 | 0 | 0 | 0 | 0 | 0 | 0 | 0 | 0 | 0 | 0 | 0 | None | None | None | None | 1 | 1.17 | 1
8×22mm Nambu | HP | 0.01 | 0.013 | 5000 | 71 | 294 | 11 Bullet | None | 0 | None | 5.88 | 2 | 500 | #VALUE! | #VALUE! | 14 | 0 | 0 | 0 | 0 | 0 | 0 | 0 | 0 | 0 | 0 | 0 | None | None | None | None | 1 | 1.17 | 1
5.8x21mm DAP9 | FMJ | 0.01 | 0.011 | 5000 | 111 | 843 | 11 Bullet | None | 0 | None | 16.86 | 3 | 500 | #VALUE! | #VALUE! | 12 | 0 | 0 | 0 | 0 | 0 | 0 | 0 | 0 | 0 | 0 | 0 | None | None | None | None | 1 | 1.82 | 1
5.8x21mm DAP9 | AP | 0.01 | 0.011 | 5000 | 111 | 843 | 7 Bullet | None | 0 | None | 16.86 | 6 | 500 | #VALUE! | #VALUE! | 12 | 0 | 0 | 0 | 0 | 0 | 0 | 0 | 0 | 0 | 0 | 0 | None | None | None | None | 1 | 1.82 | 1
5.8x21mm DAP9 | HP | 0.01 | 0.011 | 5000 | 111 | 843 | 14 Bullet | None | 0 | None | 16.86 | 2 | 500 | #VALUE! | #VALUE! | 12 | 0 | 0 | 0 | 0 | 0 | 0 | 0 | 0 | 0 | 0 | 0 | None | None | None | None | 1 | 1.82 | 1
Rifle
.17 HMR | FMJ | 0.01 | 0.004 | 5000 | 146 | 322 | 7 Bullet | None | 0 | None | 6.44 | 3 | 500 | #VALUE! | #VALUE! | 6 | 0 | 0 | 0 | 0 | 0 | 0 | 0 | 0 | 0 | 0 | 0 | None | None | None | None | 1 | 2.38 | 1
.17 HMR | AP | 0.01 | 0.004 | 5000 | 146 | 322 | 4 Bullet | None | 0 | None | 6.44 | 6 | 500 | #VALUE! | #VALUE! | 6 | 0 | 0 | 0 | 0 | 0 | 0 | 0 | 0 | 0 | 0 | 0 | None | None | None | None | 1 | 2.38 | 1
.17 HMR | HP | 0.01 | 0.004 | 5000 | 146 | 322 | 9 Bullet | None | 0 | None | 6.44 | 2 | 500 | #VALUE! | #VALUE! | 6 | 0 | 0 | 0 | 0 | 0 | 0 | 0 | 0 | 0 | 0 | 0 | None | None | None | None | 1 | 2.38 | 1
.22 WMR | FMJ | 0.01 | 0.006 | 5000 | 117 | 425 | 9 Bullet | None | 0 | None | 8.5 | 3.5 | 500 | #VALUE! | #VALUE! | 8 | 0 | 0 | 0 | 0 | 0 | 0 | 0 | 0 | 0 | 0 | 0 | None | None | None | None | 1 | 1.92 | 1
.22 WMR | AP | 0.01 | 0.006 | 5000 | 117 | 425 | 5 Bullet | None | 0 | None | 8.5 | 7 | 500 | #VALUE! | #VALUE! | 8 | 0 | 0 | 0 | 0 | 0 | 0 | 0 | 0 | 0 | 0 | 0 | None | None | None | None | 1 | 1.92 | 1
.22 WMR | HP | 0.01 | 0.006 | 5000 | 117 | 425 | 11 Bullet | None | 0 | None | 8.5 | 2 | 500 | #VALUE! | #VALUE! | 8 | 0 | 0 | 0 | 0 | 0 | 0 | 0 | 0 | 0 | 0 | 0 | None | None | None | None | 1 | 1.92 | 1
.22 Hornet | FMJ | 0.01 | 0.007 | 5000 | 158 | 1045 | 12 Bullet | None | 0 | None | 20.9 | 3.5 | 500 | #VALUE! | #VALUE! | 8 | 0 | 0 | 0 | 0 | 0 | 0 | 0 | 0 | 0 | 0 | 0 | None | None | None | None | 1 | 2.6 | 1
.22 Hornet | AP | 0.01 | 0.007 | 5000 | 158 | 1045 | 7 Bullet | None | 0 | None | 20.9 | 7 | 500 | #VALUE! | #VALUE! | 8 | 0 | 0 | 0 | 0 | 0 | 0 | 0 | 0 | 0 | 0 | 0 | None | None | None | None | 1 | 2.6 | 1
.22 Hornet | HP | 0.01 | 0.007 | 5000 | 158 | 1045 | 15 Bullet | None | 0 | None | 20.9 | 2 | 500 | #VALUE! | #VALUE! | 8 | 0 | 0 | 0 | 0 | 0 | 0 | 0 | 0 | 0 | 0 | 0 | None | None | None | None | 1 | 2.6 | 1
5.45x39mm Soviet | FMJ | 0.02 | 0.011 | 5000 | 162 | 1402 | 13 Bullet | None | 0 | None | 28.04 | 5.5 | 500 | #VALUE! | #VALUE! | 12 | 0 | 0 | 0 | 0 | 0 | 0 | 0 | 0 | 0 | 0 | 0 | None | None | None | None | 1 | 2.63 | 1
5.45x39mm Soviet | AP | 0.02 | 0.011 | 5000 | 162 | 1402 | 8 Bullet | None | 0 | None | 28.04 | 11 | 500 | #VALUE! | #VALUE! | 12 | 0 | 0 | 0 | 0 | 0 | 0 | 0 | 0 | 0 | 0 | 0 | None | None | None | None | 1 | 2.63 | 1
5.45x39mm Soviet | HP | 0.02 | 0.011 | 5000 | 162 | 1402 | 16 Bullet | None | 0 | None | 28.04 | 3 | 500 | #VALUE! | #VALUE! | 12 | 0 | 0 | 0 | 0 | 0 | 0 | 0 | 0 | 0 | 0 | 0 | None | None | None | None | 1 | 2.63 | 1
5.45x39mm Soviet | AP-I | 0.02 | 0.011 | 5000 | 162 | 1402 | 8 Bullet | 3 Flame_Secondary | 0 | None | 28.04 | 11 | 500 | #VALUE! | #VALUE! | 12 | 0 | 0 | 0 | 0 | 0 | 1 | 0 | 0 | 0 | 0 | 0 | None | None | None | None | 1 | 2.63 | 1
5.45x39mm Soviet | AP-HE | 0.02 | 0.011 | 5000 | 162 | 1402 | 13 Bullet | 4 Bomb_Secondary | 0 | None | 28.04 | 5.5 | 500 | #VALUE! | #VALUE! | 12 | 0 | 0 | 0 | 0 | 0 | 0 | 4 | 0 | 0 | 0 | 0 | None | None | None | None | 1 | 2.63 | 1
5.45x39mm Soviet | Sabot | 0.02 | 0.01 | 5000 | 219 | 1830 | 7 Bullet | None | 0 | None | 36.6 | 19.25 | 500 | #VALUE! | #VALUE! | 8 | 0 | 2 | 2 | 0 | 0 | 0 | 0 | 0 | 0 | 0 | 0 | None | None | None | None | 1 | 3.57 | 1
5.45x39mm Soviet (Slow) | FMJ | 0.02 | 0.011 | 5000 | 142 | 978 | 11 Bullet | None | 0 | None | 19.56 | 5 | 500 | #VALUE! | #VALUE! | 12 | 0 | 0 | 0 | 0 | 0 | 0 | 0 | 0 | 0 | 0 | 0 | None | None | None | None | 1 | 2.33 | 1
5.45x39mm Soviet (Slow) | AP | 0.02 | 0.011 | 5000 | 142 | 978 | 7 Bullet | None | 0 | None | 19.56 | 10 | 500 | #VALUE! | #VALUE! | 12 | 0 | 0 | 0 | 0 | 0 | 0 | 0 | 0 | 0 | 0 | 0 | None | None | None | None | 1 | 2.33 | 1
5.45x39mm Soviet (Slow) | HP | 0.02 | 0.011 | 5000 | 142 | 978 | 14 Bullet | None | 0 | None | 19.56 | 3 | 500 | #VALUE! | #VALUE! | 12 | 0 | 0 | 0 | 0 | 0 | 0 | 0 | 0 | 0 | 0 | 0 | None | None | None | None | 1 | 2.33 | 1
5.45x39mm Soviet (Slow) | AP-I | 0.02 | 0.011 | 5000 | 142 | 978 | 7 Bullet | 3 Flame_Secondary | 0 | None | 19.56 | 10 | 500 | #VALUE! | #VALUE! | 12 | 0 | 0 | 0 | 0 | 0 | 1 | 0 | 0 | 0 | 0 | 0 | None | None | None | None | 1 | 2.33 | 1
5.45x39mm Soviet (Slow) | AP-HE | 0.02 | 0.011 | 5000 | 142 | 978 | 11 Bullet | 4 Bomb_Secondary | 0 | None | 19.56 | 5 | 500 | #VALUE! | #VALUE! | 12 | 0 | 0 | 0 | 0 | 0 | 0 | 4 | 0 | 0 | 0 | 0 | None | None | None | None | 1 | 2.33 | 1
5.45x39mm Soviet (Slow) | Sabot | 0.02 | 0.01 | 5000 | 192 | 1275 | 6 Bullet | None | 0 | None | 25.5 | 17.5 | 500 | #VALUE! | #VALUE! | 8 | 0 | 2 | 2 | 0 | 0 | 0 | 0 | 0 | 0 | 0 | 0 | None | None | None | None | 1 | 3.13 | 1
5.56x45mm NATO | FMJ | 0.02 | 0.013 | 5000 | 168 | 1709 | 14 Bullet | None | 0 | None | 34.18 | 6 | 500 | #VALUE! | #VALUE! | 14 | 0 | 0 | 0 | 0 | 0 | 0 | 0 | 0 | 0 | 0 | 0 | None | None | None | None | 1 | 2.74 | 1
5.56x45mm NATO | AP | 0.02 | 0.013 | 5000 | 168 | 1709 | 9 Bullet | None | 0 | None | 34.18 | 12 | 500 | #VALUE! | #VALUE! | 14 | 0 | 0 | 0 | 0 | 0 | 0 | 0 | 0 | 0 | 0 | 0 | None | None | None | None | 1 | 2.74 | 1
5.56x45mm NATO | HP | 0.02 | 0.013 | 5000 | 168 | 1709 | 18 Bullet | None | 0 | None | 34.18 | 3 | 500 | #VALUE! | #VALUE! | 14 | 0 | 0 | 0 | 0 | 0 | 0 | 0 | 0 | 0 | 0 | 0 | None | None | None | None | 1 | 2.74 | 1
5.56x45mm NATO | AP-I | 0.02 | 0.013 | 5000 | 168 | 1709 | 9 Bullet | 3 Flame_Secondary | 0 | None | 34.18 | 12 | 500 | #VALUE! | #VALUE! | 14 | 0 | 0 | 0 | 0 | 0 | 1 | 0 | 0 | 0 | 0 | 0 | None | None | None | None | 1 | 2.74 | 1
5.56x45mm NATO | AP-HE | 0.02 | 0.013 | 5000 | 168 | 1709 | 14 Bullet | 5 Bomb_Secondary | 0 | None | 34.18 | 6 | 500 | #VALUE! | #VALUE! | 14 | 0 | 0 | 0 | 0 | 0 | 0 | 4 | 0 | 0 | 0 | 0 | None | None | None | None | 1 | 2.74 | 1
5.56x45mm NATO | Sabot | 0.02 | 0.011 | 5000 | 227 | 2209 | 7 Bullet | None | 0 | None | 44.18 | 18 | 500 | #VALUE! | #VALUE! | 8 | 0 | 2 | 2 | 0 | 0 | 0 | 0 | 0 | 0 | 0 | 0 | None | None | None | None | 1 | 3.7 | 1
5.56x45mm NATO (Slow) | FMJ | 0.02 | 0.013 | 5000 | 141 | 1080 | 12 Bullet | None | 0 | None | 21.6 | 5 | 500 | #VALUE! | #VALUE! | 14 | 0 | 0 | 0 | 0 | 0 | 0 | 0 | 0 | 0 | 0 | 0 | None | None | None | None | 1 | 2.3 | 1
5.56x45mm NATO (Slow) | AP | 0.02 | 0.013 | 5000 | 141 | 1080 | 7 Bullet | None | 0 | None | 21.6 | 10 | 500 | #VALUE! | #VALUE! | 14 | 0 | 0 | 0 | 0 | 0 | 0 | 0 | 0 | 0 | 0 | 0 | None | None | None | None | 1 | 2.3 | 1
5.56x45mm NATO (Slow) | HP | 0.02 | 0.013 | 5000 | 141 | 1080 | 15 Bullet | None | 0 | None | 21.6 | 3 | 500 | #VALUE! | #VALUE! | 14 | 0 | 0 | 0 | 0 | 0 | 0 | 0 | 0 | 0 | 0 | 0 | None | None | None | None | 1 | 2.3 | 1
5.56x45mm NATO (Slow) | AP-I | 0.02 | 0.013 | 5000 | 141 | 1080 | 7 Bullet | 3 Flame_Secondary | 0 | None | 21.6 | 10 | 500 | #VALUE! | #VALUE! | 14 | 0 | 0 | 0 | 0 | 0 | 1 | 0 | 0 | 0 | 0 | 0 | None | None | None | None | 1 | 2.3 | 1
5.56x45mm NATO (Slow) | AP-HE | 0.02 | 0.013 | 5000 | 141 | 1080 | 12 Bullet | 5 Bomb_Secondary | 0 | None | 21.6 | 5 | 500 | #VALUE! | #VALUE! | 14 | 0 | 0 | 0 | 0 | 0 | 0 | 4 | 0 | 0 | 0 | 0 | None | None | None | None | 1 | 2.3 | 1
5.56x45mm NATO (Slow) | Sabot | 0.02 | 0.011 | 5000 | 192 | 1398 | 6 Bullet | None | 0 | None | 27.96 | 17.5 | 500 | #VALUE! | #VALUE! | 8 | 0 | 2 | 2 | 0 | 0 | 0 | 0 | 0 | 0 | 0 | 0 | None | None | None | None | 1 | 3.13 | 1
7.62x39mm Soviet | FMJ | 0.02 | 0.017 | 5000 | 139 | 2054 | 17 Bullet | None | 0 | None | 41.08 | 6 | 500 | #VALUE! | #VALUE! | 18 | 0 | 0 | 0 | 0 | 0 | 0 | 0 | 0 | 0 | 0 | 0 | None | None | None | None | 1 | 2.27 | 1
7.62x39mm Soviet | AP | 0.02 | 0.017 | 5000 | 139 | 2054 | 10 Bullet | None | 0 | None | 41.08 | 12 | 500 | #VALUE! | #VALUE! | 18 | 0 | 0 | 0 | 0 | 0 | 0 | 0 | 0 | 0 | 0 | 0 | None | None | None | None | 1 | 2.27 | 1
7.62x39mm Soviet | HP | 0.02 | 0.017 | 5000 | 139 | 2054 | 21 Bullet | None | 0 | None | 41.08 | 3 | 500 | #VALUE! | #VALUE! | 18 | 0 | 0 | 0 | 0 | 0 | 0 | 0 | 0 | 0 | 0 | 0 | None | None | None | None | 1 | 2.27 | 1
7.62x39mm Soviet | AP-I | 0.02 | 0.017 | 5000 | 139 | 2054 | 10 Bullet | 5 Flame_Secondary | 0 | None | 41.08 | 12 | 500 | #VALUE! | #VALUE! | 18 | 0 | 0 | 0 | 0 | 0 | 2 | 0 | 0 | 0 | 0 | 0 | None | None | None | None | 1 | 2.27 | 1
7.62x39mm Soviet | AP-HE | 0.02 | 0.017 | 5000 | 139 | 2054 | 17 Bullet | 7 Bomb_Secondary | 0 | None | 41.08 | 6 | 500 | #VALUE! | #VALUE! | 18 | 0 | 0 | 0 | 0 | 0 | 0 | 5 | 0 | 0 | 0 | 0 | None | None | None | None | 1 | 2.27 | 1
7.62x39mm Soviet | Sabot | 0.02 | 0.013 | 5000 | 189 | 2668 | 8 Bullet | None | 0 | None | 53.36 | 21 | 500 | #VALUE! | #VALUE! | 10 | 0 | 3 | 3 | 0 | 0 | 0 | 0 | 0 | 0 | 0 | 0 | None | None | None | None | 1 | 3.08 | 1
7.62x39mm Soviet (Slow) | FMJ | 0.02 | 0.017 | 5000 | 123 | 1478 | 15 Bullet | None | 0 | None | 29.56 | 4.5 | 500 | #VALUE! | #VALUE! | 18 | 0 | 0 | 0 | 0 | 0 | 0 | 0 | 0 | 0 | 0 | 0 | None | None | None | None | 1 | 2.02 | 1
7.62x39mm Soviet (Slow) | AP | 0.02 | 0.017 | 5000 | 123 | 1478 | 9 Bullet | None | 0 | None | 29.56 | 9 | 500 | #VALUE! | #VALUE! | 18 | 0 | 0 | 0 | 0 | 0 | 0 | 0 | 0 | 0 | 0 | 0 | None | None | None | None | 1 | 2.02 | 1
7.62x39mm Soviet (Slow) | HP | 0.02 | 0.017 | 5000 | 123 | 1478 | 19 Bullet | None | 0 | None | 29.56 | 2.5 | 500 | #VALUE! | #VALUE! | 18 | 0 | 0 | 0 | 0 | 0 | 0 | 0 | 0 | 0 | 0 | 0 | None | None | None | None | 1 | 2.02 | 1
7.62x39mm Soviet (Slow) | AP-I | 0.02 | 0.017 | 5000 | 123 | 1478 | 9 Bullet | 5 Flame_Secondary | 0 | None | 29.56 | 9 | 500 | #VALUE! | #VALUE! | 18 | 0 | 0 | 0 | 0 | 0 | 2 | 0 | 0 | 0 | 0 | 0 | None | None | None | None | 1 | 2.02 | 1
7.62x39mm Soviet (Slow) | AP-HE | 0.02 | 0.017 | 5000 | 123 | 1478 | 15 Bullet | 7 Bomb_Secondary | 0 | None | 29.56 | 2.9 | 500 | #VALUE! | #VALUE! | 18 | 0 | 0 | 0 | 0 | 0 | 0 | 5 | 0 | 0 | 0 | 0 | None | None | None | None | 1 | 2.02 | 1
7.62x39mm Soviet (Slow) | Sabot | 0.02 | 0.013 | 5000 | 167 | 1917 | 7 Bullet | None | 0 | None | 38.34 | 15.75 | 500 | #VALUE! | #VALUE! | 10 | 0 | 3 | 3 | 0 | 0 | 0 | 0 | 0 | 0 | 0 | 0 | None | None | None | None | 1 | 2.74 | 1
4.85x49mm | FMJ | 0.02 | 0.012 | 5000 | 171 | 1603 | 13 Bullet | None | 0 | None | 32.06 | 6 | 500 | #VALUE! | #VALUE! | 12 | 0 | 0 | 0 | 0 | 0 | 0 | 0 | 0 | 0 | 0 | 0 | None | None | None | None | 1 | 2.78 | 1
4.85x49mm | AP | 0.02 | 0.012 | 5000 | 171 | 1603 | 8 Bullet | None | 0 | None | 32.06 | 12 | 500 | #VALUE! | #VALUE! | 12 | 0 | 0 | 0 | 0 | 0 | 0 | 0 | 0 | 0 | 0 | 0 | None | None | None | None | 1 | 2.78 | 1
4.85x49mm | HP | 0.02 | 0.012 | 5000 | 171 | 1603 | 17 Bullet | None | 0 | None | 32.06 | 3 | 500 | #VALUE! | #VALUE! | 12 | 0 | 0 | 0 | 0 | 0 | 0 | 0 | 0 | 0 | 0 | 0 | None | None | None | None | 1 | 2.78 | 1
4.85x49mm | AP-I | 0.02 | 0.012 | 5000 | 171 | 1603 | 8 Bullet | 3 Flame_Secondary | 0 | None | 32.06 | 12 | 500 | #VALUE! | #VALUE! | 12 | 0 | 0 | 0 | 0 | 0 | 1 | 0 | 0 | 0 | 0 | 0 | None | None | None | None | 1 | 2.78 | 1
4.85x49mm | AP-HE | 0.02 | 0.012 | 5000 | 171 | 1603 | 13 Bullet | 4 Bomb_Secondary | 0 | None | 32.06 | 6 | 500 | #VALUE! | #VALUE! | 12 | 0 | 0 | 0 | 0 | 0 | 0 | 4 | 0 | 0 | 0 | 0 | None | None | None | None | 1 | 2.78 | 1
4.85x49mm | Sabot | 0.02 | 0.01 | 5000 | 232 | 2058 | 7 Bullet | None | 0 | None | 41.16 | 21 | 500 | #VALUE! | #VALUE! | 8 | 0 | 2 | 2 | 0 | 0 | 0 | 0 | 0 | 0 | 0 | 0 | None | None | None | None | 1 | 3.77 | 1
.280 British | FMJ | 0.03 | 0.023 | 5000 | 148 | 2738 | 18 Bullet | None | 0 | None | 54.76 | 6 | 500 | #VALUE! | #VALUE! | 24 | 0 | 0 | 0 | 0 | 0 | 0 | 0 | 0 | 0 | 0 | 0 | None | None | None | None | 1 | 2.41 | 1
.280 British | AP | 0.03 | 0.023 | 5000 | 148 | 2738 | 11 Bullet | None | 0 | None | 54.76 | 12 | 500 | #VALUE! | #VALUE! | 24 | 0 | 0 | 0 | 0 | 0 | 0 | 0 | 0 | 0 | 0 | 0 | None | None | None | None | 1 | 2.41 | 1
.280 British | HP | 0.03 | 0.023 | 5000 | 148 | 2738 | 23 Bullet | None | 0 | None | 54.76 | 3 | 500 | #VALUE! | #VALUE! | 24 | 0 | 0 | 0 | 0 | 0 | 0 | 0 | 0 | 0 | 0 | 0 | None | None | None | None | 1 | 2.41 | 1
.280 British | AP-I | 0.03 | 0.023 | 5000 | 148 | 2738 | 11 Bullet | 5 Flame_Secondary | 0 | None | 54.76 | 12 | 500 | #VALUE! | #VALUE! | 24 | 0 | 0 | 0 | 0 | 0 | 3 | 0 | 0 | 0 | 0 | 0 | None | None | None | None | 1 | 2.41 | 1
.280 British | AP-HE | 0.03 | 0.023 | 5000 | 148 | 2738 | 18 Bullet | 7 Bomb_Secondary | 0 | None | 54.76 | 6 | 500 | #VALUE! | #VALUE! | 24 | 0 | 0 | 0 | 0 | 0 | 0 | 5 | 0 | 0 | 0 | 0 | None | None | None | None | 1 | 2.41 | 1
.280 British | Sabot | 0.03 | 0.019 | 5000 | 200 | 3515 | 9 Bullet | None | 0 | None | 70.3 | 21 | 500 | #VALUE! | #VALUE! | 14 | 0 | 3 | 3 | 0 | 0 | 0 | 0 | 0 | 0 | 0 | 0 | None | None | None | None | 1 | 3.28 | 1
.303 British | FMJ | 0.03 | 0.026 | 5000 | 147 | 3350 | 20 Bullet | None | 0 | None | 67 | 7 | 500 | #VALUE! | #VALUE! | 28 | 0 | 0 | 0 | 0 | 0 | 0 | 0 | 0 | 0 | 0 | 0 | None | None | None | None | 1 | 2.41 | 1
.303 British | AP | 0.03 | 0.026 | 5000 | 147 | 3350 | 12 Bullet | None | 0 | None | 67 | 14 | 500 | #VALUE! | #VALUE! | 28 | 0 | 0 | 0 | 0 | 0 | 0 | 0 | 0 | 0 | 0 | 0 | None | None | None | None | 1 | 2.41 | 1
.303 British | HP | 0.03 | 0.026 | 5000 | 147 | 3350 | 25 Bullet | None | 0 | None | 67 | 4 | 500 | #VALUE! | #VALUE! | 28 | 0 | 0 | 0 | 0 | 0 | 0 | 0 | 0 | 0 | 0 | 0 | None | None | None | None | 1 | 2.41 | 1
.303 British | AP-I | 0.03 | 0.026 | 5000 | 147 | 3350 | 12 Bullet | 6 Flame_Secondary | 0 | None | 67 | 14 | 500 | #VALUE! | #VALUE! | 28 | 0 | 0 | 0 | 0 | 0 | 3 | 0 | 0 | 0 | 0 | 0 | None | None | None | None | 1 | 2.41 | 1
.303 British | AP-HE | 0.03 | 0.026 | 5000 | 147 | 3350 | 20 Bullet | 8 Bomb_Secondary | 0 | None | 67 | 6 | 500 | #VALUE! | #VALUE! | 28 | 0 | 0 | 0 | 0 | 0 | 0 | 7 | 0 | 0 | 0 | 0 | None | None | None | None | 1 | 2.41 | 1
.303 British | Sabot | 0.03 | 0.022 | 5000 | 199 | 4336 | 10 Bullet | None | 0 | None | 86.72 | 21 | 500 | #VALUE! | #VALUE! | 16 | 0 | 4 | 4 | 0 | 0 | 0 | 0 | 0 | 0 | 0 | 0 | None | None | None | None | 1 | 3.23 | 1
.277 Fury | FMJ | 0.03 | 0.024 | 5000 | 167 | 3655 | 19 Bullet | None | 0 | None | 73.1 | 8 | 500 | #VALUE! | #VALUE! | 26 | 0 | 0 | 0 | 0 | 0 | 0 | 0 | 0 | 0 | 0 | 0 | None | None | None | None | 1 | 2.74 | 1
.277 Fury | AP | 0.03 | 0.024 | 5000 | 167 | 3655 | 12 Bullet | None | 0 | None | 73.1 | 16 | 500 | #VALUE! | #VALUE! | 26 | 0 | 0 | 0 | 0 | 0 | 0 | 0 | 0 | 0 | 0 | 0 | None | None | None | None | 1 | 2.74 | 1
.277 Fury | HP | 0.03 | 0.024 | 5000 | 167 | 3655 | 25 Bullet | None | 0 | None | 73.1 | 4 | 500 | #VALUE! | #VALUE! | 26 | 0 | 0 | 0 | 0 | 0 | 0 | 0 | 0 | 0 | 0 | 0 | None | None | None | None | 1 | 2.74 | 1
.277 Fury | AP-I | 0.03 | 0.024 | 5000 | 167 | 3655 | 12 Bullet | 5 Flame_Secondary | 0 | None | 73.1 | 16 | 500 | #VALUE! | #VALUE! | 26 | 0 | 0 | 0 | 0 | 0 | 3 | 0 | 0 | 0 | 0 | 0 | None | None | None | None | 1 | 2.74 | 1
.277 Fury | AP-HE | 0.03 | 0.024 | 5000 | 167 | 3655 | 19 Bullet | 7 Bomb_Secondary | 0 | None | 73.1 | 8 | 500 | #VALUE! | #VALUE! | 26 | 0 | 0 | 0 | 0 | 0 | 0 | 5 | 0 | 0 | 0 | 0 | None | None | None | None | 1 | 2.74 | 1
.277 Fury | Sabot | 0.03 | 0.02 | 5000 | 226 | 4699 | 10 Bullet | None | 0 | None | 93.98 | 28 | 500 | #VALUE! | #VALUE! | 16 | 0 | 3 | 3 | 0 | 0 | 0 | 0 | 0 | 0 | 0 | 0 | None | None | None | None | 1 | 3.64 | 1
7.62x51mm NATO | FMJ | 0.03 | 0.025 | 5000 | 156 | 3336 | 20 Bullet | None | 0 | None | 66.72 | 7 | 500 | #VALUE! | #VALUE! | 26 | 0 | 0 | 0 | 0 | 0 | 0 | 0 | 0 | 0 | 0 | 0 | None | None | None | None | 1 | 2.56 | 1
7.62x51mm NATO | AP | 0.03 | 0.025 | 5000 | 156 | 3336 | 12 Bullet | None | 0 | None | 66.72 | 14 | 500 | #VALUE! | #VALUE! | 26 | 0 | 0 | 0 | 0 | 0 | 0 | 0 | 0 | 0 | 0 | 0 | None | None | None | None | 1 | 2.56 | 1
7.62x51mm NATO | HP | 0.03 | 0.025 | 5000 | 156 | 3336 | 25 Bullet | None | 0 | None | 66.72 | 4 | 500 | #VALUE! | #VALUE! | 26 | 0 | 0 | 0 | 0 | 0 | 0 | 0 | 0 | 0 | 0 | 0 | None | None | None | None | 1 | 2.56 | 1
7.62x51mm NATO | AP-I | 0.03 | 0.025 | 5000 | 156 | 3336 | 12 Bullet | 6 Flame_Secondary | 0 | None | 66.72 | 14 | 500 | #VALUE! | #VALUE! | 26 | 0 | 0 | 0 | 0 | 0 | 3 | 0 | 0 | 0 | 0 | 0 | None | None | None | None | 1 | 2.56 | 1
7.62x51mm NATO | AP-HE | 0.03 | 0.025 | 5000 | 156 | 3336 | 20 Bullet | 8 Bomb_Secondary | 0 | None | 66.72 | 7 | 500 | #VALUE! | #VALUE! | 26 | 0 | 0 | 0 | 0 | 0 | 0 | 5 | 0 | 0 | 0 | 0 | None | None | None | None | 1 | 2.56 | 1
7.62x51mm NATO | Sabot | 0.03 | 0.02 | 5000 | 212 | 4314 | 10 Bullet | None | 0 | None | 86.28 | 25 | 500 | #VALUE! | #VALUE! | 16 | 0 | 3 | 3 | 0 | 0 | 0 | 0 | 0 | 0 | 0 | 0 | None | None | None | None | 1 | 3.45 | 1
7.62x54mmR | FMJ | 0.03 | 0.026 | 5000 | 155 | 3367 | 20 Bullet | None | 0 | None | 67.34 | 7 | 500 | #VALUE! | #VALUE! | 28 | 0 | 0 | 0 | 0 | 0 | 0 | 0 | 0 | 0 | 0 | 0 | None | None | None | None | 1 | 2.53 | 1
7.62x54mmR | AP | 0.03 | 0.026 | 5000 | 155 | 3367 | 12 Bullet | None | 0 | None | 67.34 | 14 | 500 | #VALUE! | #VALUE! | 28 | 0 | 0 | 0 | 0 | 0 | 0 | 0 | 0 | 0 | 0 | 0 | None | None | None | None | 1 | 2.53 | 1
7.62x54mmR | HP | 0.03 | 0.026 | 5000 | 155 | 3367 | 25 Bullet | None | 0 | None | 67.34 | 4 | 500 | #VALUE! | #VALUE! | 28 | 0 | 0 | 0 | 0 | 0 | 0 | 0 | 0 | 0 | 0 | 0 | None | None | None | None | 1 | 2.53 | 1
7.62x54mmR | AP-I | 0.03 | 0.026 | 5000 | 155 | 3367 | 12 Bullet | 6 Flame_Secondary | 0 | None | 67.34 | 14 | 500 | #VALUE! | #VALUE! | 28 | 0 | 0 | 0 | 0 | 0 | 3 | 0 | 0 | 0 | 0 | 0 | None | None | None | None | 1 | 2.53 | 1
7.62x54mmR | AP-HE | 0.03 | 0.026 | 5000 | 155 | 3367 | 20 Bullet | 8 Bomb_Secondary | 0 | None | 67.34 | 7 | 500 | #VALUE! | #VALUE! | 28 | 0 | 0 | 0 | 0 | 0 | 0 | 5 | 0 | 0 | 0 | 0 | None | None | None | None | 1 | 2.53 | 1
7.62x54mmR | Sabot | 0.03 | 0.022 | 5000 | 210 | 4364 | 10 Bullet | None | 0 | None | 87.28 | 25 | 500 | #VALUE! | #VALUE! | 18 | 0 | 3 | 3 | 0 | 0 | 0 | 0 | 0 | 0 | 0 | 0 | None | None | None | None | 1 | 3.39 | 1
6.5mm Creedmoor | FMJ | 0.03 | 0.023 | 5000 | 155 | 3190 | 18 Bullet | None | 0 | None | 63.8 | 6 | 500 | #VALUE! | #VALUE! | 24 | 0 | 0 | 0 | 0 | 0 | 0 | 0 | 0 | 0 | 0 | 0 | None | None | None | None | 1 | 2.53 | 1
6.5mm Creedmoor | AP | 0.03 | 0.023 | 5000 | 155 | 3190 | 11 Bullet | None | 0 | None | 63.8 | 12 | 500 | #VALUE! | #VALUE! | 24 | 0 | 0 | 0 | 0 | 0 | 0 | 0 | 0 | 0 | 0 | 0 | None | None | None | None | 1 | 2.53 | 1
6.5mm Creedmoor | HP | 0.03 | 0.023 | 5000 | 155 | 3190 | 23 Bullet | None | 0 | None | 63.8 | 3 | 500 | #VALUE! | #VALUE! | 24 | 0 | 0 | 0 | 0 | 0 | 0 | 0 | 0 | 0 | 0 | 0 | None | None | None | None | 1 | 2.53 | 1
6.5mm Creedmoor | AP-I | 0.03 | 0.023 | 5000 | 155 | 3190 | 11 Bullet | 5 Flame_Secondary | 0 | None | 63.8 | 12 | 500 | #VALUE! | #VALUE! | 24 | 0 | 0 | 0 | 0 | 0 | 3 | 0 | 0 | 0 | 0 | 0 | None | None | None | None | 1 | 2.53 | 1
6.5mm Creedmoor | AP-HE | 0.03 | 0.023 | 5000 | 155 | 3190 | 18 Bullet | 8 Bomb_Secondary | 0 | None | 63.8 | 6 | 500 | #VALUE! | #VALUE! | 24 | 0 | 0 | 0 | 0 | 0 | 0 | 5 | 0 | 0 | 0 | 0 | None | None | None | None | 1 | 2.53 | 1
6.5mm Creedmoor | Sabot | 0.03 | 0.019 | 5000 | 210 | 4100 | 9 Bullet | None | 0 | None | 82 | 21 | 500 | #VALUE! | #VALUE! | 14 | 0 | 3 | 3 | 0 | 0 | 0 | 0 | 0 | 0 | 0 | 0 | None | None | None | None | 1 | 3.39 | 1
.243 Winchester | FMJ | 0.03 | 0.019 | 5000 | 166 | 2535 | 16 Bullet | None | 0 | None | 50.7 | 6.5 | 500 | #VALUE! | #VALUE! | 20 | 0 | 0 | 0 | 0 | 0 | 0 | 0 | 0 | 0 | 0 | 0 | None | None | None | None | 1 | 2.7 | 1
.243 Winchester | AP | 0.03 | 0.019 | 5000 | 166 | 2535 | 10 Bullet | None | 0 | None | 50.7 | 13 | 500 | #VALUE! | #VALUE! | 20 | 0 | 0 | 0 | 0 | 0 | 0 | 0 | 0 | 0 | 0 | 0 | None | None | None | None | 1 | 2.7 | 1
.243 Winchester | HP | 0.03 | 0.019 | 5000 | 166 | 2535 | 21 Bullet | None | 0 | None | 50.7 | 3 | 500 | #VALUE! | #VALUE! | 20 | 0 | 0 | 0 | 0 | 0 | 0 | 0 | 0 | 0 | 0 | 0 | None | None | None | None | 1 | 2.7 | 1
.243 Winchester | AP-I | 0.03 | 0.019 | 5000 | 166 | 2535 | 10 Bullet | 4 Flame_Secondary | 0 | None | 50.7 | 13 | 500 | #VALUE! | #VALUE! | 20 | 0 | 0 | 0 | 0 | 0 | 2 | 0 | 0 | 0 | 0 | 0 | None | None | None | None | 1 | 2.7 | 1
.243 Winchester | AP-HE | 0.03 | 0.019 | 5000 | 166 | 2535 | 16 Bullet | 6 Bomb_Secondary | 0 | None | 50.7 | 6.5 | 500 | #VALUE! | #VALUE! | 20 | 0 | 0 | 0 | 0 | 0 | 0 | 4 | 0 | 0 | 0 | 0 | None | None | None | None | 1 | 2.7 | 1
.243 Winchester | Sabot | 0.03 | 0.016 | 5000 | 225 | 3256 | 9 Bullet | None | 0 | None | 65.12 | 23 | 500 | #VALUE! | #VALUE! | 12 | 0 | 2 | 2 | 0 | 0 | 0 | 0 | 0 | 0 | 0 | 0 | None | None | None | None | 1 | 3.64 | 1
.56-56 Spencer | FMJ | 0.02 | 0.033 | 5000 | 84 | 1518 | 18 Bullet | None | 0 | None | 30.36 | 5 | 500 | #VALUE! | #VALUE! | 34 | 0 | 0 | 0 | 0 | 0 | 0 | 0 | 0 | 0 | 0 | 0 | None | None | None | None | 1 | 1.39 | 1
.56-56 Spencer | AP | 0.02 | 0.033 | 5000 | 84 | 1518 | 11 Bullet | None | 0 | None | 30.36 | 10 | 500 | #VALUE! | #VALUE! | 34 | 0 | 0 | 0 | 0 | 0 | 0 | 0 | 0 | 0 | 0 | 0 | None | None | None | None | 1 | 1.39 | 1
.56-56 Spencer | HP | 0.02 | 0.033 | 5000 | 84 | 1518 | 23 Bullet | None | 0 | None | 30.36 | 3 | 500 | #VALUE! | #VALUE! | 34 | 0 | 0 | 0 | 0 | 0 | 0 | 0 | 0 | 0 | 0 | 0 | None | None | None | None | 1 | 1.39 | 1
.56-56 Spencer | AP-I | 0.02 | 0.033 | 5000 | 84 | 1518 | 11 Bullet | 9 Flame_Secondary | 0 | None | 30.36 | 10 | 500 | #VALUE! | #VALUE! | 34 | 0 | 0 | 0 | 0 | 0 | 6 | 0 | 0 | 0 | 0 | 0 | None | None | None | None | 1 | 1.39 | 1
.56-56 Spencer | AP-HE | 0.02 | 0.033 | 5000 | 84 | 1518 | 18 Bullet | 13 Bomb_Secondary | 0 | None | 30.36 | 5 | 500 | #VALUE! | #VALUE! | 34 | 0 | 0 | 0 | 0 | 0 | 0 | 11 | 0 | 0 | 0 | 0 | None | None | None | None | 1 | 1.39 | 1
.56-56 Spencer | Sabot | 0.02 | 0.023 | 5000 | 114 | 1947 | 10 Bullet | None | 0 | None | 38.94 | 17.5 | 500 | #VALUE! | #VALUE! | 10 | 0 | 7 | 7 | 0 | 0 | 0 | 0 | 0 | 0 | 0 | 0 | None | None | None | None | 1 | 1.87 | 1
12.7x55mm | FMJ | 0.04 | 0.08 | 5000 | 72 | 2567 | 21 Bullet | None | 0 | None | 51.34 | 7.5 | 500 | #VALUE! | #VALUE! | 82 | 0 | 0 | 0 | 0 | 0 | 0 | 0 | 0 | 0 | 0 | 0 | None | None | None | None | 1 | 1.19 | 1
12.7x55mm | AP | 0.04 | 0.08 | 5000 | 72 | 2567 | 13 Bullet | None | 0 | None | 51.34 | 15 | 500 | #VALUE! | #VALUE! | 82 | 0 | 0 | 0 | 0 | 0 | 0 | 0 | 0 | 0 | 0 | 0 | None | None | None | None | 1 | 1.19 | 1
12.7x55mm | HP | 0.04 | 0.08 | 5000 | 72 | 2567 | 27 Bullet | None | 0 | None | 51.34 | 3.75 | 500 | #VALUE! | #VALUE! | 82 | 0 | 0 | 0 | 0 | 0 | 0 | 0 | 0 | 0 | 0 | 0 | None | None | None | None | 1 | 1.19 | 1
12.7x55mm | AP-I | 0.04 | 0.08 | 5000 | 72 | 2567 | 13 Bullet | 17 Flame_Secondary | 0 | None | 51.34 | 15 | 500 | #VALUE! | #VALUE! | 82 | 0 | 0 | 0 | 0 | 0 | 15 | 0 | 0 | 0 | 0 | 0 | None | None | None | None | 1 | 1.19 | 1
12.7x55mm | AP-HE | 0.04 | 0.08 | 5000 | 72 | 2567 | 21 Bullet | 23 Bomb_Secondary | 0 | None | 51.34 | 7.5 | 500 | #VALUE! | #VALUE! | 82 | 0 | 0 | 0 | 0 | 0 | 0 | 28 | 0 | 0 | 0 | 0 | None | None | None | None | 1 | 1.19 | 1
12.7x55mm | Sabot | 0.04 | 0.054 | 5000 | 97 | 3292 | 11 Bullet | None | 0 | None | 65.84 | 26.25 | 500 | #VALUE! | #VALUE! | 22 | 0 | 17 | 17 | 0 | 0 | 0 | 0 | 0 | 0 | 0 | 0 | None | None | None | None | 1 | 1.6 | 1
.30-06 Springfield | FMJ | 0.03 | 0.027 | 5000 | 163 | 3961 | 21 Bullet | None | 0 | None | 79.22 | 8 | 500 | #VALUE! | #VALUE! | 28 | 0 | 0 | 0 | 0 | 0 | 0 | 0 | 0 | 0 | 0 | 0 | None | None | None | None | 1 | 2.67 | 1
.30-06 Springfield | AP | 0.03 | 0.027 | 5000 | 163 | 3961 | 13 Bullet | None | 0 | None | 79.22 | 16 | 500 | #VALUE! | #VALUE! | 28 | 0 | 0 | 0 | 0 | 0 | 0 | 0 | 0 | 0 | 0 | 0 | None | None | None | None | 1 | 2.67 | 1
.30-06 Springfield | HP | 0.03 | 0.027 | 5000 | 163 | 3961 | 26 Bullet | None | 0 | None | 79.22 | 4 | 500 | #VALUE! | #VALUE! | 28 | 0 | 0 | 0 | 0 | 0 | 0 | 0 | 0 | 0 | 0 | 0 | None | None | None | None | 1 | 2.67 | 1
.30-06 Springfield | AP-I | 0.03 | 0.027 | 5000 | 163 | 3961 | 13 Bullet | 6 Flame_Secondary | 0 | None | 79.22 | 16 | 500 | #VALUE! | #VALUE! | 28 | 0 | 0 | 0 | 0 | 0 | 3 | 0 | 0 | 0 | 0 | 0 | None | None | None | None | 1 | 2.67 | 1
.30-06 Springfield | AP-HE | 0.03 | 0.027 | 5000 | 163 | 3961 | 21 Bullet | 8 Bomb_Secondary | 0 | None | 79.22 | 8 | 500 | #VALUE! | #VALUE! | 28 | 0 | 0 | 0 | 0 | 0 | 0 | 5 | 0 | 0 | 0 | 0 | None | None | None | None | 1 | 2.67 | 1
.30-06 Springfield | Sabot | 0.03 | 0.023 | 5000 | 221 | 5079 | 11 Bullet | None | 0 | None | 101.58 | 28 | 500 | #VALUE! | #VALUE! | 18 | 0 | 3 | 3 | 0 | 0 | 0 | 0 | 0 | 0 | 0 | 0 | None | None | None | None | 1 | 3.57 | 1
8.6mm Blackout | FMJ | 0.03 | 0.027 | 5000 | 123 | 2530 | 18 Bullet | None | 0 | None | 50.6 | 5 | 500 | #VALUE! | #VALUE! | 28 | 0 | 0 | 0 | 0 | 0 | 0 | 0 | 0 | 0 | 0 | 0 | None | None | None | None | 1 | 2.02 | 1
8.6mm Blackout | AP | 0.03 | 0.027 | 5000 | 123 | 2530 | 12 Bullet | None | 0 | None | 50.6 | 10 | 500 | #VALUE! | #VALUE! | 28 | 0 | 0 | 0 | 0 | 0 | 0 | 0 | 0 | 0 | 0 | 0 | None | None | None | None | 1 | 2.02 | 1
8.6mm Blackout | HP | 0.03 | 0.027 | 5000 | 123 | 2530 | 23 Bullet | None | 0 | None | 50.6 | 3 | 500 | #VALUE! | #VALUE! | 28 | 0 | 0 | 0 | 0 | 0 | 0 | 0 | 0 | 0 | 0 | 0 | None | None | None | None | 1 | 2.02 | 1
8.6mm Blackout | AP-I | 0.03 | 0.027 | 5000 | 123 | 2530 | 12 Bullet | 7 Flame_Secondary | 0 | None | 50.6 | 10 | 500 | #VALUE! | #VALUE! | 28 | 0 | 0 | 0 | 0 | 0 | 4 | 0 | 0 | 0 | 0 | 0 | None | None | None | None | 1 | 2.02 | 1
8.6mm Blackout | AP-HE | 0.03 | 0.027 | 5000 | 123 | 2530 | 18 Bullet | 9 Bomb_Secondary | 0 | None | 50.6 | 5 | 500 | #VALUE! | #VALUE! | 28 | 0 | 0 | 0 | 0 | 0 | 0 | 8 | 0 | 0 | 0 | 0 | None | None | None | None | 1 | 2.02 | 1
8.6mm Blackout | Sabot | 0.03 | 0.021 | 5000 | 167 | 3253 | 11 Bullet | None | 0 | None | 65.06 | 17.5 | 500 | #VALUE! | #VALUE! | 14 | 0 | 4 | 4 | 0 | 0 | 0 | 0 | 0 | 0 | 0 | 0 | None | None | None | None | 1 | 2.74 | 1
.300 AAC Blackout | FMJ | 0.02 | 0.014 | 5000 | 133 | 1823 | 16 Bullet | None | 0 | None | 36.46 | 6 | 500 | #VALUE! | #VALUE! | 14 | 0 | 0 | 0 | 0 | 0 | 0 | 0 | 0 | 0 | 0 | 0 | None | None | None | None | 1 | 2.17 | 1
.300 AAC Blackout | AP | 0.02 | 0.014 | 5000 | 133 | 1823 | 10 Bullet | None | 0 | None | 36.46 | 12 | 500 | #VALUE! | #VALUE! | 14 | 0 | 0 | 0 | 0 | 0 | 0 | 0 | 0 | 0 | 0 | 0 | None | None | None | None | 1 | 2.17 | 1
.300 AAC Blackout | HP | 0.02 | 0.014 | 5000 | 133 | 1823 | 20 Bullet | None | 0 | None | 36.46 | 3 | 500 | #VALUE! | #VALUE! | 14 | 0 | 0 | 0 | 0 | 0 | 0 | 0 | 0 | 0 | 0 | 0 | None | None | None | None | 1 | 2.17 | 1
.300 AAC Blackout | AP-I | 0.02 | 0.014 | 5000 | 133 | 1823 | 10 Bullet | 5 Flame_Secondary | 0 | None | 36.46 | 12 | 500 | #VALUE! | #VALUE! | 14 | 0 | 0 | 0 | 0 | 0 | 2 | 0 | 0 | 0 | 0 | 0 | None | None | None | None | 1 | 2.17 | 1
.300 AAC Blackout | AP-HE | 0.02 | 0.014 | 5000 | 133 | 1823 | 16 Bullet | 7 Bomb_Secondary | 0 | None | 36.46 | 6 | 500 | #VALUE! | #VALUE! | 14 | 0 | 0 | 0 | 0 | 0 | 0 | 5 | 0 | 0 | 0 | 0 | None | None | None | None | 1 | 2.17 | 1
.300 AAC Blackout | Sabot | 0.02 | 0.011 | 5000 | 180 | 2337 | 8 Bullet | None | 0 | None | 46.74 | 21 | 500 | #VALUE! | #VALUE! | 6 | 0 | 3 | 3 | 0 | 0 | 0 | 0 | 0 | 0 | 0 | 0 | None | None | None | None | 1 | 2.94 | 1
.30 Carbine | FMJ | 0.01 | 0.013 | 5000 | 123 | 1287 | 14 Bullet | None | 0 | None | 25.74 | 5 | 500 | #VALUE! | #VALUE! | 14 | 0 | 0 | 0 | 0 | 0 | 0 | 0 | 0 | 0 | 0 | 0 | None | None | None | None | 1 | 2.02 | 1
.30 Carbine | AP | 0.01 | 0.013 | 5000 | 123 | 1287 | 9 Bullet | None | 0 | None | 25.74 | 10 | 500 | #VALUE! | #VALUE! | 14 | 0 | 0 | 0 | 0 | 0 | 0 | 0 | 0 | 0 | 0 | 0 | None | None | None | None | 1 | 2.02 | 1
.30 Carbine | HP | 0.01 | 0.013 | 5000 | 123 | 1287 | 18 Bullet | None | 0 | None | 25.74 | 3 | 500 | #VALUE! | #VALUE! | 14 | 0 | 0 | 0 | 0 | 0 | 0 | 0 | 0 | 0 | 0 | 0 | None | None | None | None | 1 | 2.02 | 1
.30 Carbine | AP-I | 0.01 | 0.013 | 5000 | 123 | 1287 | 9 Bullet | 5 Flame_Secondary | 0 | None | 25.74 | 10 | 500 | #VALUE! | #VALUE! | 14 | 0 | 0 | 0 | 0 | 0 | 2 | 0 | 0 | 0 | 0 | 0 | None | None | None | None | 1 | 2.02 | 1
.30 Carbine | AP-HE | 0.01 | 0.013 | 5000 | 123 | 1287 | 14 Bullet | 6 Bomb_Secondary | 0 | None | 25.74 | 5 | 500 | #VALUE! | #VALUE! | 14 | 0 | 0 | 0 | 0 | 0 | 0 | 5 | 0 | 0 | 0 | 0 | None | None | None | None | 1 | 2.02 | 1
.30 Carbine | Sabot | 0.01 | 0.01 | 5000 | 166 | 1651 | 7 Bullet | None | 0 | None | 33.02 | 17.5 | 500 | #VALUE! | #VALUE! | 6 | 0 | 2 | 2 | 0 | 0 | 0 | 0 | 0 | 0 | 0 | 0 | None | None | None | None | 1 | 2.7 | 1
.30-30 Winchester | FMJ | 0.02 | 0.026 | 5000 | 138 | 2609 | 18 Bullet | None | 0 | None | 52.18 | 5 | 500 | #VALUE! | #VALUE! | 28 | 0 | 0 | 0 | 0 | 0 | 0 | 0 | 0 | 0 | 0 | 0 | None | None | None | None | 1 | 2.27 | 1
.30-30 Winchester | AP | 0.02 | 0.026 | 5000 | 138 | 2609 | 11 Bullet | None | 0 | None | 52.18 | 10 | 500 | #VALUE! | #VALUE! | 28 | 0 | 0 | 0 | 0 | 0 | 0 | 0 | 0 | 0 | 0 | 0 | None | None | None | None | 1 | 2.27 | 1
.30-30 Winchester | HP | 0.02 | 0.026 | 5000 | 138 | 2609 | 23 Bullet | None | 0 | None | 52.18 | 2.5 | 500 | #VALUE! | #VALUE! | 28 | 0 | 0 | 0 | 0 | 0 | 0 | 0 | 0 | 0 | 0 | 0 | None | None | None | None | 1 | 2.27 | 1
.30-30 Winchester | AP-I | 0.02 | 0.026 | 5000 | 138 | 2609 | 11 Bullet | 6 Flame_Secondary | 0 | None | 52.18 | 10 | 500 | #VALUE! | #VALUE! | 28 | 0 | 0 | 0 | 0 | 0 | 3 | 0 | 0 | 0 | 0 | 0 | None | None | None | None | 1 | 2.27 | 1
.30-30 Winchester | AP-HE | 0.02 | 0.026 | 5000 | 138 | 2609 | 18 Bullet | 8 Bomb_Secondary | 0 | None | 52.18 | 5 | 500 | #VALUE! | #VALUE! | 28 | 0 | 0 | 0 | 0 | 0 | 0 | 7 | 0 | 0 | 0 | 0 | None | None | None | None | 1 | 2.27 | 1
.30-30 Winchester | Sabot | 0.02 | 0.021 | 5000 | 187 | 3352 | 10 Bullet | None | 0 | None | 67.04 | 17.5 | 500 | #VALUE! | #VALUE! | 16 | 0 | 3 | 3 | 0 | 0 | 0 | 0 | 0 | 0 | 0 | 0 | None | None | None | None | 1 | 3.03 | 1
.38-55 Winchester | FMJ | 0.02 | 0.033 | 5000 | 120 | 2872 | 20 Bullet | None | 0 | None | 57.44 | 5.5 | 500 | #VALUE! | #VALUE! | 36 | 0 | 0 | 0 | 0 | 0 | 0 | 0 | 0 | 0 | 0 | 0 | None | None | None | None | 1 | 1.98 | 1
.38-55 Winchester | AP | 0.02 | 0.033 | 5000 | 120 | 2872 | 13 Bullet | None | 0 | None | 57.44 | 11 | 500 | #VALUE! | #VALUE! | 36 | 0 | 0 | 0 | 0 | 0 | 0 | 0 | 0 | 0 | 0 | 0 | None | None | None | None | 1 | 1.98 | 1
.38-55 Winchester | HP | 0.02 | 0.033 | 5000 | 120 | 2872 | 25 Bullet | None | 0 | None | 57.44 | 3 | 500 | #VALUE! | #VALUE! | 36 | 0 | 0 | 0 | 0 | 0 | 0 | 0 | 0 | 0 | 0 | 0 | None | None | None | None | 1 | 1.98 | 1
.38-55 Winchester | AP-I | 0.02 | 0.033 | 5000 | 120 | 2872 | 13 Bullet | 8 Flame_Secondary | 0 | None | 57.44 | 11 | 500 | #VALUE! | #VALUE! | 36 | 0 | 0 | 0 | 0 | 0 | 4 | 0 | 0 | 0 | 0 | 0 | None | None | None | None | 1 | 1.98 | 1
.38-55 Winchester | AP-HE | 0.02 | 0.033 | 5000 | 120 | 2872 | 20 Bullet | 11 Bomb_Secondary | 0 | None | 57.44 | 5.5 | 500 | #VALUE! | #VALUE! | 36 | 0 | 0 | 0 | 0 | 0 | 0 | 8 | 0 | 0 | 0 | 0 | None | None | None | None | 1 | 1.98 | 1
.38-55 Winchester | Sabot | 0.02 | 0.026 | 5000 | 163 | 3693 | 11 Bullet | None | 0 | None | 73.86 | 19 | 500 | #VALUE! | #VALUE! | 18 | 0 | 5 | 5 | 0 | 0 | 0 | 0 | 0 | 0 | 0 | 0 | None | None | None | None | 1 | 2.67 | 1
.44-40 Winchester | FMJ | 0.02 | 0.024 | 5000 | 86 | 934 | 14 Bullet | None | 0 | None | 18.68 | 8 | 500 | #VALUE! | #VALUE! | 26 | 0 | 0 | 0 | 0 | 0 | 0 | 0 | 0 | 0 | 0 | 0 | None | None | None | None | 1 | 1.42 | 1
.44-40 Winchester | AP | 0.02 | 0.024 | 5000 | 86 | 934 | 9 Bullet | None | 0 | None | 18.68 | 16 | 500 | #VALUE! | #VALUE! | 26 | 0 | 0 | 0 | 0 | 0 | 0 | 0 | 0 | 0 | 0 | 0 | None | None | None | None | 1 | 1.42 | 1
.44-40 Winchester | HP | 0.02 | 0.024 | 5000 | 86 | 934 | 18 Bullet | None | 0 | None | 18.68 | 4 | 500 | #VALUE! | #VALUE! | 26 | 0 | 0 | 0 | 0 | 0 | 0 | 0 | 0 | 0 | 0 | 0 | None | None | None | None | 1 | 1.42 | 1
.44-40 Winchester | AP-I | 0.02 | 0.024 | 5000 | 86 | 934 | 9 Bullet | 7 Flame_Secondary | 0 | None | 18.68 | 16 | 500 | #VALUE! | #VALUE! | 26 | 0 | 0 | 0 | 0 | 0 | 4 | 0 | 0 | 0 | 0 | 0 | None | None | None | None | 1 | 1.42 | 1
.44-40 Winchester | AP-HE | 0.02 | 0.024 | 5000 | 86 | 934 | 14 Bullet | 9 Bomb_Secondary | 0 | None | 18.68 | 8 | 500 | #VALUE! | #VALUE! | 26 | 0 | 0 | 0 | 0 | 0 | 0 | 7 | 0 | 0 | 0 | 0 | None | None | None | None | 1 | 1.42 | 1
.44-40 Winchester | Sabot | 0.02 | 0.018 | 5000 | 117 | 1197 | 7 Bullet | None | 0 | None | 23.94 | 28 | 500 | #VALUE! | #VALUE! | 12 | 0 | 4 | 4 | 0 | 0 | 0 | 0 | 0 | 0 | 0 | 0 | None | None | None | None | 1 | 1.92 | 1
.45-70 Government | FMJ | 0.03 | 0.044 | 5000 | 94 | 2366 | 20 Bullet | None | 0 | None | 47.32 | 9 | 500 | #VALUE! | #VALUE! | 46 | 0 | 0 | 0 | 0 | 0 | 0 | 0 | 0 | 0 | 0 | 0 | None | None | None | None | 1 | 1.55 | 1
.45-70 Government | AP | 0.03 | 0.044 | 5000 | 94 | 2366 | 13 Bullet | None | 0 | None | 47.32 | 18 | 500 | #VALUE! | #VALUE! | 46 | 0 | 0 | 0 | 0 | 0 | 0 | 0 | 0 | 0 | 0 | 0 | None | None | None | None | 1 | 1.55 | 1
.45-70 Government | HP | 0.03 | 0.044 | 5000 | 94 | 2366 | 25 Bullet | None | 0 | None | 47.32 | 5 | 500 | #VALUE! | #VALUE! | 46 | 0 | 0 | 0 | 0 | 0 | 0 | 0 | 0 | 0 | 0 | 0 | None | None | None | None | 1 | 1.55 | 1
.45-70 Government | AP-I | 0.03 | 0.044 | 5000 | 94 | 2366 | 13 Bullet | 10 Flame_Secondary | 0 | None | 47.32 | 18 | 500 | #VALUE! | #VALUE! | 46 | 0 | 0 | 0 | 0 | 0 | 7 | 0 | 0 | 0 | 0 | 0 | None | None | None | None | 1 | 1.55 | 1
.45-70 Government | AP-HE | 0.03 | 0.044 | 5000 | 94 | 2366 | 20 Bullet | 14 Bomb_Secondary | 0 | None | 47.32 | 9 | 500 | #VALUE! | #VALUE! | 46 | 0 | 0 | 0 | 0 | 0 | 0 | 13 | 0 | 0 | 0 | 0 | None | None | None | None | 1 | 1.55 | 1
.45-70 Government | Sabot | 0.03 | 0.033 | 5000 | 127 | 3034 | 11 Bullet | None | 0 | None | 60.68 | 31.5 | 500 | #VALUE! | #VALUE! | 18 | 0 | 8 | 8 | 0 | 0 | 0 | 0 | 0 | 0 | 0 | 0 | None | None | None | None | 1 | 2.08 | 1
.458 SOCOM | FMJ | 0.03 | 0.032 | 5000 | 119 | 3263 | 22 Bullet | None | 0 | None | 65.26 | 6.5 | 500 | #VALUE! | #VALUE! | 34 | 0 | 0 | 0 | 0 | 0 | 0 | 0 | 0 | 0 | 0 | 0 | None | None | None | None | 1 | 1.96 | 1
.458 SOCOM | AP | 0.03 | 0.032 | 5000 | 119 | 3263 | 14 Bullet | None | 0 | None | 65.26 | 13 | 500 | #VALUE! | #VALUE! | 34 | 0 | 0 | 0 | 0 | 0 | 0 | 0 | 0 | 0 | 0 | 0 | None | None | None | None | 1 | 1.96 | 1
.458 SOCOM | HP | 0.03 | 0.032 | 5000 | 119 | 3263 | 28 Bullet | None | 0 | None | 65.26 | 3 | 500 | #VALUE! | #VALUE! | 34 | 0 | 0 | 0 | 0 | 0 | 0 | 0 | 0 | 0 | 0 | 0 | None | None | None | None | 1 | 1.96 | 1
.458 SOCOM | AP-I | 0.03 | 0.032 | 5000 | 119 | 3263 | 14 Bullet | 9 Flame_Secondary | 0 | None | 65.26 | 13 | 500 | #VALUE! | #VALUE! | 34 | 0 | 0 | 0 | 0 | 0 | 5 | 0 | 0 | 0 | 0 | 0 | None | None | None | None | 1 | 1.96 | 1
.458 SOCOM | AP-HE | 0.03 | 0.032 | 5000 | 119 | 3263 | 22 Bullet | 12 Bomb_Secondary | 0 | None | 65.26 | 6.5 | 500 | #VALUE! | #VALUE! | 34 | 0 | 0 | 0 | 0 | 0 | 0 | 10 | 0 | 0 | 0 | 0 | None | None | None | None | 1 | 1.96 | 1
.458 SOCOM | Sabot | 0.03 | 0.024 | 5000 | 161 | 4193 | 12 Bullet | None | 0 | None | 83.86 | 22.75 | 500 | #VALUE! | #VALUE! | 14 | 0 | 6 | 6 | 0 | 0 | 0 | 0 | 0 | 0 | 0 | 0 | None | None | None | None | 1 | 2.63 | 1
.50 Beowulf | FMJ | 0.03 | 0.036 | 5000 | 113 | 3164 | 23 Bullet | None | 0 | None | 63.28 | 6.5 | 500 | #VALUE! | #VALUE! | 36 | 0 | 0 | 0 | 0 | 0 | 0 | 0 | 0 | 0 | 0 | 0 | None | None | None | None | 1 | 1.85 | 1
.50 Beowulf | AP | 0.03 | 0.036 | 5000 | 113 | 3164 | 14 Bullet | None | 0 | None | 63.28 | 13 | 500 | #VALUE! | #VALUE! | 36 | 0 | 0 | 0 | 0 | 0 | 0 | 0 | 0 | 0 | 0 | 0 | None | None | None | None | 1 | 1.85 | 1
.50 Beowulf | HP | 0.03 | 0.036 | 5000 | 113 | 3164 | 29 Bullet | None | 0 | None | 63.28 | 3 | 500 | #VALUE! | #VALUE! | 36 | 0 | 0 | 0 | 0 | 0 | 0 | 0 | 0 | 0 | 0 | 0 | None | None | None | None | 1 | 1.85 | 1
.50 Beowulf | AP-I | 0.03 | 0.036 | 5000 | 113 | 3164 | 14 Bullet | 9 Flame_Secondary | 0 | None | 63.28 | 13 | 500 | #VALUE! | #VALUE! | 36 | 0 | 0 | 0 | 0 | 0 | 6 | 0 | 0 | 0 | 0 | 0 | None | None | None | None | 1 | 1.85 | 1
.50 Beowulf | AP-HE | 0.03 | 0.036 | 5000 | 113 | 3164 | 23 Bullet | 13 Bomb_Secondary | 0 | None | 63.28 | 6.5 | 500 | #VALUE! | #VALUE! | 36 | 0 | 0 | 0 | 0 | 0 | 0 | 11 | 0 | 0 | 0 | 0 | None | None | None | None | 1 | 1.85 | 1
.50 Beowulf | Sabot | 0.03 | 0.027 | 5000 | 152 | 4068 | 12 Bullet | None | 0 | None | 81.36 | 22.75 | 500 | #VALUE! | #VALUE! | 14 | 0 | 7 | 7 | 0 | 0 | 0 | 0 | 0 | 0 | 0 | 0 | None | None | None | None | 1 | 2.5 | 1
4.73x33mm caseless | FMJ | 0.01 | 0.009 | 5000 | 168 | 1425 | 12 Bullet | None | 0 | None | 28.5 | 6 | 500 | #VALUE! | #VALUE! | 10 | 0 | 0 | 0 | 0 | 0 | 0 | 0 | 0 | 0 | 0 | 0 | None | None | None | None | 1 | 2.74 | 1
4.73x33mm caseless | AP | 0.01 | 0.009 | 5000 | 168 | 1425 | 8 Bullet | None | 0 | None | 28.5 | 12 | 500 | #VALUE! | #VALUE! | 10 | 0 | 0 | 0 | 0 | 0 | 0 | 0 | 0 | 0 | 0 | 0 | None | None | None | None | 1 | 2.74 | 1
4.73x33mm caseless | HP | 0.01 | 0.009 | 5000 | 168 | 1425 | 16 Bullet | None | 0 | None | 28.5 | 3 | 500 | #VALUE! | #VALUE! | 10 | 0 | 0 | 0 | 0 | 0 | 0 | 0 | 0 | 0 | 0 | 0 | None | None | None | None | 1 | 2.74 | 1
4.73x33mm caseless | AP-I | 0.01 | 0.009 | 5000 | 168 | 1425 | 8 Bullet | 3 Flame_Secondary | 0 | None | 28.5 | 12 | 500 | #VALUE! | #VALUE! | 10 | 0 | 0 | 0 | 0 | 0 | 1 | 0 | 0 | 0 | 0 | 0 | None | None | None | None | 1 | 2.74 | 1
4.73x33mm caseless | AP-HE | 0.01 | 0.009 | 5000 | 168 | 1425 | 12 Bullet | 4 Bomb_Secondary | 0 | None | 28.5 | 6 | 500 | #VALUE! | #VALUE! | 10 | 0 | 0 | 0 | 0 | 0 | 0 | 2 | 0 | 0 | 0 | 0 | None | None | None | None | 1 | 2.74 | 1
4.73x33mm caseless | Sabot | 0.01 | 0.008 | 5000 | 228 | 1829 | 6 Bullet | None | 0 | None | 36.58 | 21 | 500 | #VALUE! | #VALUE! | 6 | 0 | 1 | 1 | 0 | 0 | 0 | 0 | 0 | 0 | 0 | 0 | None | None | None | None | 1 | 3.7 | 1
5.8x42mm DBP10 | FMJ | 0.02 | 0.015 | 5000 | 169 | 1795 | 14 Bullet | None | 0 | None | 35.9 | 6 | 500 | #VALUE! | #VALUE! | 18 | 0 | 0 | 0 | 0 | 0 | 0 | 0 | 0 | 0 | 0 | 0 | None | None | None | None | 1 | 2.74 | 1
5.8x42mm DBP10 | AP | 0.02 | 0.015 | 5000 | 169 | 1795 | 9 Bullet | None | 0 | None | 35.9 | 12 | 500 | #VALUE! | #VALUE! | 18 | 0 | 0 | 0 | 0 | 0 | 0 | 0 | 0 | 0 | 0 | 0 | None | None | None | None | 1 | 2.74 | 1
5.8x42mm DBP10 | HP | 0.02 | 0.015 | 5000 | 169 | 1795 | 18 Bullet | None | 0 | None | 35.9 | 3 | 500 | #VALUE! | #VALUE! | 18 | 0 | 0 | 0 | 0 | 0 | 0 | 0 | 0 | 0 | 0 | 0 | None | None | None | None | 1 | 2.74 | 1
5.8x42mm DBP10 | AP-I | 0.02 | 0.015 | 5000 | 169 | 1795 | 9 Bullet | 3 Flame_Secondary | 0 | None | 35.9 | 12 | 500 | #VALUE! | #VALUE! | 18 | 0 | 0 | 0 | 0 | 0 | 1 | 0 | 0 | 0 | 0 | 0 | None | None | None | None | 1 | 2.74 | 1
5.8x42mm DBP10 | AP-HE | 0.02 | 0.015 | 5000 | 169 | 1795 | 14 Bullet | 5 Bomb_Secondary | 0 | None | 35.9 | 6 | 500 | #VALUE! | #VALUE! | 18 | 0 | 0 | 0 | 0 | 0 | 0 | 4 | 0 | 0 | 0 | 0 | None | None | None | None | 1 | 2.74 | 1
5.8x42mm DBP10 | Sabot | 0.02 | 0.013 | 5000 | 229 | 2306 | 8 Bullet | None | 0 | None | 46.12 | 21 | 500 | #VALUE! | #VALUE! | 12 | 0 | 2 | 2 | 0 | 0 | 0 | 0 | 0 | 0 | 0 | 0 | None | None | None | None | 1 | 3.7 | 1
6.5×50mmSR Arisaka | FMJ | 0.03 | 0.023 | 5000 | 147 | 2698 | 17 Bullet | None | 0 | None | 53.96 | 6 | 500 | #VALUE! | #VALUE! | 24 | 0 | 0 | 0 | 0 | 0 | 0 | 0 | 0 | 0 | 0 | 0 | None | None | None | None | 1 | 2.41 | 1
6.5×50mmSR Arisaka | AP | 0.03 | 0.023 | 5000 | 147 | 2698 | 11 Bullet | None | 0 | None | 53.96 | 12 | 500 | #VALUE! | #VALUE! | 24 | 0 | 0 | 0 | 0 | 0 | 0 | 0 | 0 | 0 | 0 | 0 | None | None | None | None | 1 | 2.41 | 1
6.5×50mmSR Arisaka | HP | 0.03 | 0.023 | 5000 | 147 | 2698 | 22 Bullet | None | 0 | None | 53.96 | 3 | 500 | #VALUE! | #VALUE! | 24 | 0 | 0 | 0 | 0 | 0 | 0 | 0 | 0 | 0 | 0 | 0 | None | None | None | None | 1 | 2.41 | 1
6.5×50mmSR Arisaka | AP-I | 0.03 | 0.023 | 5000 | 147 | 2698 | 11 Bullet | 5 Flame_Secondary | 0 | None | 53.96 | 12 | 500 | #VALUE! | #VALUE! | 24 | 0 | 0 | 0 | 0 | 0 | 3 | 0 | 0 | 0 | 0 | 0 | None | None | None | None | 1 | 2.41 | 1
6.5×50mmSR Arisaka | AP-HE | 0.03 | 0.023 | 5000 | 147 | 2698 | 17 Bullet | 7 Bomb_Secondary | 0 | None | 53.96 | 21 | 500 | #VALUE! | #VALUE! | 24 | 0 | 0 | 0 | 0 | 0 | 0 | 5 | 0 | 0 | 0 | 0 | None | None | None | None | 1 | 2.41 | 1
6.5×50mmSR Arisaka | Sabot | 0.03 | 0.019 | 5000 | 199 | 3462 | 9 Bullet | None | 0 | None | 69.24 | 6 | 500 | #VALUE! | #VALUE! | 14 | 0 | 3 | 3 | 0 | 0 | 0 | 0 | 0 | 0 | 0 | 0 | None | None | None | None | 1 | 3.23 | 1
6.5×52mm Carcano | FMJ | 0.03 | 0.025 | 5000 | 137 | 2573 | 17 Bullet | None | 0 | None | 51.46 | 6 | 500 | #VALUE! | #VALUE! | 26 | 0 | 0 | 0 | 0 | 0 | 0 | 0 | 0 | 0 | 0 | 0 | None | None | None | None | 1 | 2.25 | 1
6.5×52mm Carcano | AP | 0.03 | 0.025 | 5000 | 137 | 2573 | 11 Bullet | None | 0 | None | 51.46 | 12 | 500 | #VALUE! | #VALUE! | 26 | 0 | 0 | 0 | 0 | 0 | 0 | 0 | 0 | 0 | 0 | 0 | None | None | None | None | 1 | 2.25 | 1
6.5×52mm Carcano | HP | 0.03 | 0.025 | 5000 | 137 | 2573 | 22 Bullet | None | 0 | None | 51.46 | 3 | 500 | #VALUE! | #VALUE! | 26 | 0 | 0 | 0 | 0 | 0 | 0 | 0 | 0 | 0 | 0 | 0 | None | None | None | None | 1 | 2.25 | 1
6.5×52mm Carcano | AP-I | 0.03 | 0.025 | 5000 | 137 | 2573 | 11 Bullet | 6 Flame_Secondary | 0 | None | 51.46 | 12 | 500 | #VALUE! | #VALUE! | 26 | 0 | 0 | 0 | 0 | 0 | 3 | 0 | 0 | 0 | 0 | 0 | None | None | None | None | 1 | 2.25 | 1
6.5×52mm Carcano | AP-HE | 0.03 | 0.025 | 5000 | 137 | 2573 | 17 Bullet | 8 Bomb_Secondary | 0 | None | 51.46 | 6 | 500 | #VALUE! | #VALUE! | 26 | 0 | 0 | 0 | 0 | 0 | 0 | 7 | 0 | 0 | 0 | 0 | None | None | None | None | 1 | 2.25 | 1
6.5×52mm Carcano | Sabot | 0.03 | 0.02 | 5000 | 185 | 3302 | 9 Bullet | None | 0 | None | 66.04 | 21 | 500 | #VALUE! | #VALUE! | 14 | 0 | 3 | 3 | 0 | 0 | 0 | 0 | 0 | 0 | 0 | 0 | None | None | None | None | 1 | 3.03 | 1
7.92x57mm Mauser | FMJ | 0.03 | 0.028 | 5000 | 154 | 3934 | 21 Bullet | None | 0 | None | 78.68 | 7 | 500 | #VALUE! | #VALUE! | 30 | 0 | 0 | 0 | 0 | 0 | 0 | 0 | 0 | 0 | 0 | 0 | None | None | None | None | 1 | 2.53 | 1
7.92x57mm Mauser | AP | 0.03 | 0.028 | 5000 | 154 | 3934 | 13 Bullet | None | 0 | None | 78.68 | 14 | 500 | #VALUE! | #VALUE! | 30 | 0 | 0 | 0 | 0 | 0 | 0 | 0 | 0 | 0 | 0 | 0 | None | None | None | None | 1 | 2.53 | 1
7.92x57mm Mauser | HP | 0.03 | 0.028 | 5000 | 154 | 3934 | 27 Bullet | None | 0 | None | 78.68 | 4 | 500 | #VALUE! | #VALUE! | 30 | 0 | 0 | 0 | 0 | 0 | 0 | 0 | 0 | 0 | 0 | 0 | None | None | None | None | 1 | 2.53 | 1
7.92x57mm Mauser | AP-I | 0.03 | 0.028 | 5000 | 154 | 3934 | 13 Bullet | 6 Flame_Secondary | 0 | None | 78.68 | 14 | 500 | #VALUE! | #VALUE! | 30 | 0 | 0 | 0 | 0 | 0 | 3 | 0 | 0 | 0 | 0 | 0 | None | None | None | None | 1 | 2.53 | 1
7.92x57mm Mauser | AP-HE | 0.03 | 0.028 | 5000 | 154 | 3934 | 21 Bullet | 9 Bomb_Secondary | 0 | None | 78.68 | 6 | 500 | #VALUE! | #VALUE! | 30 | 0 | 0 | 0 | 0 | 0 | 0 | 7 | 0 | 0 | 0 | 0 | None | None | None | None | 1 | 2.53 | 1
7.92x57mm Mauser | Sabot | 0.03 | 0.023 | 5000 | 208 | 5046 | 13 Bullet | None | 0 | None | 100.92 | 21 | 500 | #VALUE! | #VALUE! | 18 | 0 | 4 | 4 | 0 | 0 | 0 | 0 | 0 | 0 | 0 | 0 | None | None | None | None | 1 | 3.39 | 1
7.5x54mm French | FMJ | 0.03 | 0.025 | 5000 | 154 | 3026 | 19 Bullet | None | 0 | None | 60.52 | 6 | 500 | #VALUE! | #VALUE! | 26 | 0 | 0 | 0 | 0 | 0 | 0 | 0 | 0 | 0 | 0 | 0 | None | None | None | None | 1 | 2.53 | 1
7.5x54mm French | AP | 0.03 | 0.025 | 5000 | 154 | 3026 | 12 Bullet | None | 0 | None | 60.52 | 12 | 500 | #VALUE! | #VALUE! | 26 | 0 | 0 | 0 | 0 | 0 | 0 | 0 | 0 | 0 | 0 | 0 | None | None | None | None | 1 | 2.53 | 1
7.5x54mm French | HP | 0.03 | 0.025 | 5000 | 154 | 3026 | 24 Bullet | None | 0 | None | 60.52 | 3 | 500 | #VALUE! | #VALUE! | 26 | 0 | 0 | 0 | 0 | 0 | 0 | 0 | 0 | 0 | 0 | 0 | None | None | None | None | 1 | 2.53 | 1
7.5x54mm French | AP-I | 0.03 | 0.025 | 5000 | 154 | 3026 | 12 Bullet | 5 Flame_Secondary | 0 | None | 60.52 | 12 | 500 | #VALUE! | #VALUE! | 26 | 0 | 0 | 0 | 0 | 0 | 3 | 0 | 0 | 0 | 0 | 0 | None | None | None | None | 1 | 2.53 | 1
7.5x54mm French | AP-HE | 0.03 | 0.025 | 5000 | 154 | 3026 | 19 Bullet | 7 Bomb_Secondary | 0 | None | 60.52 | 6 | 500 | #VALUE! | #VALUE! | 26 | 0 | 0 | 0 | 0 | 0 | 0 | 5 | 0 | 0 | 0 | 0 | None | None | None | None | 1 | 2.53 | 1
7.5x54mm French | Sabot | 0.03 | 0.021 | 5000 | 208 | 3881 | 10 Bullet | None | 0 | None | 77.62 | 21 | 500 | #VALUE! | #VALUE! | 16 | 0 | 3 | 3 | 0 | 0 | 0 | 0 | 0 | 0 | 0 | 0 | None | None | None | None | 1 | 3.39 | 1
7.7×58mm Arisaka | FMJ | 0.03 | 0.028 | 5000 | 142 | 3012 | 19 Bullet | None | 0 | None | 60.24 | 6 | 500 | #VALUE! | #VALUE! | 30 | 0 | 0 | 0 | 0 | 0 | 0 | 0 | 0 | 0 | 0 | 0 | None | None | None | None | 1 | 2.33 | 1
7.7×58mm Arisaka | AP | 0.03 | 0.028 | 5000 | 142 | 3012 | 12 Bullet | None | 0 | None | 60.24 | 12 | 500 | #VALUE! | #VALUE! | 30 | 0 | 0 | 0 | 0 | 0 | 0 | 0 | 0 | 0 | 0 | 0 | None | None | None | None | 1 | 2.33 | 1
7.7×58mm Arisaka | HP | 0.03 | 0.028 | 5000 | 142 | 3012 | 24 Bullet | None | 0 | None | 60.24 | 3 | 500 | #VALUE! | #VALUE! | 30 | 0 | 0 | 0 | 0 | 0 | 0 | 0 | 0 | 0 | 0 | 0 | None | None | None | None | 1 | 2.33 | 1
7.7×58mm Arisaka | AP-I | 0.03 | 0.028 | 5000 | 142 | 3012 | 12 Bullet | 6 Flame_Secondary | 0 | None | 60.24 | 12 | 500 | #VALUE! | #VALUE! | 30 | 0 | 0 | 0 | 0 | 0 | 3 | 0 | 0 | 0 | 0 | 0 | None | None | None | None | 1 | 2.33 | 1
7.7×58mm Arisaka | AP-HE | 0.03 | 0.028 | 5000 | 142 | 3012 | 19 Bullet | 8 Bomb_Secondary | 0 | None | 60.24 | 6 | 500 | #VALUE! | #VALUE! | 30 | 0 | 0 | 0 | 0 | 0 | 0 | 7 | 0 | 0 | 0 | 0 | None | None | None | None | 1 | 2.33 | 1
7.7×58mm Arisaka | Sabot | 0.03 | 0.023 | 5000 | 193 | 3863 | 10 Bullet | None | 0 | None | 77.26 | 21 | 500 | #VALUE! | #VALUE! | 18 | 0 | 4 | 4 | 0 | 0 | 0 | 0 | 0 | 0 | 0 | 0 | None | None | None | None | 1 | 3.13 | 1
7.92×33mm Kurz | FMJ | 0.02 | 0.019 | 5000 | 134 | 1877 | 16 Bullet | None | 0 | None | 37.54 | 5 | 500 | #VALUE! | #VALUE! | 20 | 0 | 0 | 0 | 0 | 0 | 0 | 0 | 0 | 0 | 0 | 0 | None | None | None | None | 1 | 2.2 | 1
7.92×33mm Kurz | AP | 0.02 | 0.019 | 5000 | 134 | 1877 | 10 Bullet | None | 0 | None | 37.54 | 10 | 500 | #VALUE! | #VALUE! | 20 | 0 | 0 | 0 | 0 | 0 | 0 | 0 | 0 | 0 | 0 | 0 | None | None | None | None | 1 | 2.2 | 1
7.92×33mm Kurz | HP | 0.02 | 0.019 | 5000 | 134 | 1877 | 21 Bullet | None | 0 | None | 37.54 | 3 | 500 | #VALUE! | #VALUE! | 20 | 0 | 0 | 0 | 0 | 0 | 0 | 0 | 0 | 0 | 0 | 0 | None | None | None | None | 1 | 2.2 | 1
7.92×33mm Kurz | AP-I | 0.02 | 0.019 | 5000 | 134 | 1877 | 10 Bullet | 5 Flame_Secondary | 0 | None | 37.54 | 10 | 500 | #VALUE! | #VALUE! | 20 | 0 | 0 | 0 | 0 | 0 | 2 | 0 | 0 | 0 | 0 | 0 | None | None | None | None | 1 | 2.2 | 1
7.92×33mm Kurz | AP-HE | 0.02 | 0.019 | 5000 | 134 | 1877 | 16 Bullet | 7 Bomb_Secondary | 0 | None | 37.54 | 5 | 500 | #VALUE! | #VALUE! | 20 | 0 | 0 | 0 | 0 | 0 | 0 | 5 | 0 | 0 | 0 | 0 | None | None | None | None | 1 | 2.2 | 1
7.92×33mm Kurz | Sabot | 0.02 | 0.015 | 5000 | 182 | 2418 | 9 Bullet | None | 0 | None | 48.36 | 17.5 | 500 | #VALUE! | #VALUE! | 12 | 0 | 3 | 3 | 0 | 0 | 0 | 0 | 0 | 0 | 0 | 0 | None | None | None | None | 1 | 2.99 | 1
8x50mmR Mannlicher | FMJ | 0.03 | 0.031 | 5000 | 121 | 2787 | 19 Bullet | None | 0 | None | 55.74 | 5.5 | 500 | #VALUE! | #VALUE! | 32 | 0 | 0 | 0 | 0 | 0 | 0 | 0 | 0 | 0 | 0 | 0 | None | None | None | None | 1 | 1.98 | 1
8x50mmR Mannlicher | AP | 0.03 | 0.031 | 5000 | 121 | 2787 | 12 Bullet | None | 0 | None | 55.74 | 11 | 500 | #VALUE! | #VALUE! | 32 | 0 | 0 | 0 | 0 | 0 | 0 | 0 | 0 | 0 | 0 | 0 | None | None | None | None | 1 | 1.98 | 1
8x50mmR Mannlicher | HP | 0.03 | 0.031 | 5000 | 121 | 2787 | 24 Bullet | None | 0 | None | 55.74 | 3 | 500 | #VALUE! | #VALUE! | 32 | 0 | 0 | 0 | 0 | 0 | 0 | 0 | 0 | 0 | 0 | 0 | None | None | None | None | 1 | 1.98 | 1
8x50mmR Mannlicher | AP-I | 0.03 | 0.031 | 5000 | 121 | 2787 | 12 Bullet | 8 Flame_Secondary | 0 | None | 55.74 | 11 | 500 | #VALUE! | #VALUE! | 32 | 0 | 0 | 0 | 0 | 0 | 4 | 0 | 0 | 0 | 0 | 0 | None | None | None | None | 1 | 1.98 | 1
8x50mmR Mannlicher | AP-HE | 0.03 | 0.031 | 5000 | 121 | 2787 | 19 Bullet | 10 Bomb_Secondary | 0 | None | 55.74 | 5.5 | 500 | #VALUE! | #VALUE! | 32 | 0 | 0 | 0 | 0 | 0 | 0 | 8 | 0 | 0 | 0 | 0 | None | None | None | None | 1 | 1.98 | 1
8x50mmR Mannlicher | Sabot | 0.03 | 0.025 | 5000 | 164 | 3580 | 10 Bullet | None | 0 | None | 71.6 | 19 | 500 | #VALUE! | #VALUE! | 16 | 0 | 5 | 5 | 0 | 0 | 0 | 0 | 0 | 0 | 0 | 0 | None | None | None | None | 1 | 2.67 | 1
8x50mmR Lebel | FMJ | 0.04 | 0.028 | 5000 | 141 | 3411 | 20 Bullet | None | 0 | None | 68.22 | 6 | 500 | #VALUE! | #VALUE! | 30 | 0 | 0 | 0 | 0 | 0 | 0 | 0 | 0 | 0 | 0 | 0 | None | None | None | None | 1 | 2.3 | 1
8x50mmR Lebel | AP | 0.04 | 0.028 | 5000 | 141 | 3411 | 13 Bullet | None | 0 | None | 68.22 | 12 | 500 | #VALUE! | #VALUE! | 30 | 0 | 0 | 0 | 0 | 0 | 0 | 0 | 0 | 0 | 0 | 0 | None | None | None | None | 1 | 2.3 | 1
8x50mmR Lebel | HP | 0.04 | 0.028 | 5000 | 141 | 3411 | 26 Bullet | None | 0 | None | 68.22 | 3 | 500 | #VALUE! | #VALUE! | 30 | 0 | 0 | 0 | 0 | 0 | 0 | 0 | 0 | 0 | 0 | 0 | None | None | None | None | 1 | 2.3 | 1
8x50mmR Lebel | AP-I | 0.04 | 0.028 | 5000 | 141 | 3411 | 13 Bullet | 7 Flame_Secondary | 0 | None | 68.22 | 12 | 500 | #VALUE! | #VALUE! | 30 | 0 | 0 | 0 | 0 | 0 | 4 | 0 | 0 | 0 | 0 | 0 | None | None | None | None | 1 | 2.3 | 1
8x50mmR Lebel | AP-HE | 0.04 | 0.028 | 5000 | 141 | 3411 | 20 Bullet | 9 Bomb_Secondary | 0 | None | 68.22 | 6 | 500 | #VALUE! | #VALUE! | 30 | 0 | 0 | 0 | 0 | 0 | 0 | 7 | 0 | 0 | 0 | 0 | None | None | None | None | 1 | 2.3 | 1
8x50mmR Lebel | Sabot | 0.04 | 0.023 | 5000 | 191 | 4376 | 11 Bullet | None | 0 | None | 87.52 | 21 | 500 | #VALUE! | #VALUE! | 16 | 0 | 4 | 4 | 0 | 0 | 0 | 0 | 0 | 0 | 0 | 0 | None | None | None | None | 1 | 3.13 | 1
9×39mm Soviet | FMJ | 0.02 | 0.027 | 5000 | 76 | 824 | 13 Bullet | None | 0 | None | 16.48 | 4 | 500 | #VALUE! | #VALUE! | 30 | 0 | 0 | 0 | 0 | 0 | 0 | 0 | 0 | 0 | 0 | 0 | None | None | None | None | 1 | 1.26 | 1
9×39mm Soviet | AP | 0.02 | 0.027 | 5000 | 76 | 824 | 8 Bullet | None | 0 | None | 16.48 | 8 | 500 | #VALUE! | #VALUE! | 30 | 0 | 0 | 0 | 0 | 0 | 0 | 0 | 0 | 0 | 0 | 0 | None | None | None | None | 1 | 1.26 | 1
9×39mm Soviet | HP | 0.02 | 0.027 | 5000 | 76 | 824 | 16 Bullet | None | 0 | None | 16.48 | 2 | 500 | #VALUE! | #VALUE! | 30 | 0 | 0 | 0 | 0 | 0 | 0 | 0 | 0 | 0 | 0 | 0 | None | None | None | None | 1 | 1.26 | 1
9×39mm Soviet | AP-I | 0.02 | 0.027 | 5000 | 76 | 824 | 8 Bullet | 8 Flame_Secondary | 0 | None | 16.48 | 8 | 500 | #VALUE! | #VALUE! | 30 | 0 | 0 | 0 | 0 | 0 | 4 | 0 | 0 | 0 | 0 | 0 | None | None | None | None | 1 | 1.26 | 1
9×39mm Soviet | AP-HE | 0.02 | 0.027 | 5000 | 76 | 824 | 13 Bullet | 10 Bomb_Secondary | 0 | None | 16.48 | 4 | 500 | #VALUE! | #VALUE! | 30 | 0 | 0 | 0 | 0 | 0 | 0 | 8 | 0 | 0 | 0 | 0 | None | None | None | None | 1 | 1.26 | 1
9×39mm Soviet | Sabot | 0.02 | 0.02 | 5000 | 103 | 1058 | 7 Bullet | None | 0 | None | 21.16 | 14 | 500 | #VALUE! | #VALUE! | 12 | 0 | 5 | 5 | 0 | 0 | 0 | 0 | 0 | 0 | 0 | 0 | None | None | None | None | 1 | 1.69 | 1
Shotgun
.410 Bore | Buck | 0.03 | 0.023 | 5000 | 85 | 315 | 9 Bullet | None | 0 | None | 6.3 | 3 | 500 | #VALUE! | #VALUE! | 26 | 0 | 0 | 0 | 0 | 0 | 0 | 0 | 0 | 0 | 0 | 0 | 8.9 | 4 | None | None | 1 | 1.4 | 1
.410 Bore | Slug | 0.03 | 0.012 | 5000 | 114 | 1068 | 15 Bullet | None | 0 | None | 21.36 | 4.5 | 500 | #VALUE! | #VALUE! | 14 | 0 | 0 | 0 | 0 | 0 | 0 | 0 | 0 | 0 | 0 | 0 | None | None | None | None | 1 | 1.87 | 1
.410 Bore | Beanbag | 0.03 | 0.015 | 5000 | 30 | 43 | 5 Beanbag | None | 0 | None | 0.86 | 0 | 500 | #VALUE! | #VALUE! | 18 | 0 | 0 | 0 | 0 | 0 | 0 | 0 | 0 | 6 | 0 | 0 | 2 | None | None | None | 1 | 0.5 | 1
.410 Bore | EMP Slug | 0.03 | 0.014 | 5000 | 43 | 100 | 7 EMP | None | 0 | None | None | None | 500 | #VALUE! | #VALUE! | 16 | 0 | 0 | 0 | 0 | 4 | 0 | 0 | 0 | 0 | 0 | 0 | None | None | None | None | 1 | 0.71 | 1
.410 Bore (Slow) | Buck | 0.03 | 0.023 | 5000 | 66 | 158 | 7 Bullet | None | 0 | None | 3.16 | 2.1 | 500 | #VALUE! | #VALUE! | 26 | 0 | 0 | 0 | 0 | 0 | 0 | 0 | 0 | 0 | 0 | 0 | 8.9 | 4 | None | None | 1 | 1.09 | 1
.410 Bore (Slow) | Slug | 0.03 | 0.012 | 5000 | 88 | 536 | 11 Bullet | None | 0 | None | 10.72 | 3.2 | 500 | #VALUE! | #VALUE! | 14 | 0 | 0 | 0 | 0 | 0 | 0 | 0 | 0 | 0 | 0 | 0 | None | None | None | None | 1 | 1.45 | 1
.410 Bore (Slow) | Beanbag | 0.03 | 0.015 | 5000 | 23 | 22 | 4 Beanbag | None | 0 | None | 0.44 | 0 | 500 | #VALUE! | #VALUE! | 18 | 0 | 0 | 0 | 0 | 0 | 0 | 0 | 0 | 6 | 0 | 0 | 2 | None | None | None | 1 | 0.38 | 1
.410 Bore (Slow) | EMP Slug | 0.03 | 0.014 | 5000 | 33 | 49 | 7 EMP | None | 0 | None | None | None | 500 | #VALUE! | #VALUE! | 16 | 0 | 0 | 0 | 0 | 4 | 0 | 0 | 0 | 0 | 0 | 0 | None | None | None | None | 1 | 0.55 | 1
20 Gauge | Buck | 0.05 | 0.044 | 5000 | 84 | 96 | 5 Bullet | None | 0 | None | 1.92 | 4 | 200 | #VALUE! | #VALUE! | 18 | 0 | 0 | 0 | 0 | 0 | 0 | 0 | 0 | 0 | 0 | 0 | 8.9 | 20 | None | None | 1 | 1.39 | 1
20 Gauge | Slug | 0.05 | 0.033 | 5000 | 103 | 2057 | 21 Bullet | None | 0 | None | 41.14 | 5 | 200 | #VALUE! | #VALUE! | 14 | 0 | 0 | 0 | 0 | 0 | 0 | 0 | 0 | 0 | 0 | 0 | None | None | None | None | 1 | 1.69 | 1
20 Gauge | Beanbag | 0.05 | 0.042 | 5000 | 30 | 109 | 8 Beanbag | None | 0 | None | 2.18 | 0 | 200 | #VALUE! | #VALUE! | 18 | 0 | 0 | 0 | 0 | 0 | 0 | 0 | 0 | 7 | 0 | 0 | 2 | None | None | None | 1 | 0.5 | 1
20 Gauge | EMP Slug | 0.05 | 0.037 | 5000 | 43 | 248 | 9 EMP | None | 0 | None | None | None | 200 | #VALUE! | #VALUE! | 16 | 0 | 0 | 0 | 0 | 2 | 0 | 0 | 0 | 0 | 0 | 0 | None | None | None | None | 1 | 0.71 | 1
16 Gauge | Buck | 0.05 | 0.048 | 5000 | 85 | 175 | 7 Bullet | None | 0 | None | 3.5 | 3 | 200 | #VALUE! | #VALUE! | 22 | 0 | 0 | 0 | 0 | 0 | 0 | 0 | 0 | 0 | 0 | 0 | 8.9 | 12 | None | None | 1 | 1.4 | 1
16 Gauge | Slug | 0.05 | 0.04 | 5000 | 104 | 2701 | 23 Bullet | None | 0 | None | 54.02 | 4.5 | 200 | #VALUE! | #VALUE! | 18 | 0 | 0 | 0 | 0 | 0 | 0 | 0 | 0 | 0 | 0 | 0 | None | None | None | None | 1 | 1.71 | 1
16 Gauge | Beanbag | 0.05 | 0.051 | 5000 | 30 | 138 | 8 Beanbag | None | 0 | None | 2.76 | 0 | 200 | #VALUE! | #VALUE! | 22 | 0 | 0 | 0 | 0 | 0 | 0 | 0 | 0 | 9 | 0 | 0 | 2 | None | None | None | 1 | 0.5 | 1
16 Gauge | EMP Slug | 0.05 | 0.045 | 5000 | 43 | 315 | 11 EMP | None | 0 | None | None | None | 200 | #VALUE! | #VALUE! | 20 | 0 | 0 | 0 | 0 | 3 | 0 | 0 | 0 | 0 | 0 | 0 | None | None | None | None | 1 | 0.71 | 1
12 Gauge | Buck | 0.06 | 0.051 | 5000 | 83 | 226 | 8 Bullet | None | 0 | None | 4.52 | 4 | 200 | #VALUE! | #VALUE! | 22 | 0 | 0 | 0 | 0 | 0 | 0 | 0 | 0 | 0 | 0 | 0 | 8.9 | 9 | None | None | 1 | 1.37 | 1
12 Gauge | Slug | 0.06 | 0.048 | 5000 | 114 | 4265 | 28 Bullet | None | 0 | None | 85.3 | 6 | 200 | #VALUE! | #VALUE! | 20 | 0 | 0 | 0 | 0 | 0 | 0 | 0 | 0 | 0 | 0 | 0 | None | None | None | None | 1 | 1.87 | 1
12 Gauge | Beanbag | 0.06 | 0.059 | 5000 | 30 | 162 | 9 Beanbag | None | 0 | None | 3.24 | 0 | 200 | #VALUE! | #VALUE! | 24 | 0 | 0 | 0 | 0 | 0 | 0 | 0 | 0 | 10 | 0 | 0 | 2 | None | None | None | 1 | 0.5 | 1
12 Gauge | EMP Slug | 0.06 | 0.054 | 5000 | 43 | 394 | 12 EMP | None | 0 | None | None | None | 200 | #VALUE! | #VALUE! | 22 | 0 | 0 | 0 | 0 | 4 | 0 | 0 | 0 | 0 | 0 | 0 | None | None | None | None | 1 | 0.71 | 1
12 Gauge (Slow) | Buck | 0.06 | 0.051 | 5000 | 75 | 173 | 7 Bullet | None | 0 | None | 3.46 | 3.5 | 200 | #VALUE! | #VALUE! | 22 | 0 | 0 | 0 | 0 | 0 | 0 | 0 | 0 | 0 | 0 | 0 | 8.9 | 9 | None | None | 1 | 1.24 | 1
12 Gauge (Slow) | Slug | 0.06 | 0.048 | 5000 | 106 | 3538 | 26 Bullet | None | 0 | None | 70.76 | 5 | 200 | #VALUE! | #VALUE! | 20 | 0 | 0 | 0 | 0 | 0 | 0 | 0 | 0 | 0 | 0 | 0 | None | None | None | None | 1 | 1.74 | 1
12 Gauge (Slow) | Beanbag | 0.06 | 0.059 | 5000 | 26 | 113 | 8 Beanbag | None | 0 | None | 2.26 | 0 | 200 | #VALUE! | #VALUE! | 24 | 0 | 0 | 0 | 0 | 0 | 0 | 0 | 0 | 10 | 0 | 0 | 2 | None | None | None | 1 | 0.43 | 1
12 Gauge (Slow) | EMP Slug | 0.06 | 0.054 | 5000 | 33 | 193 | 12 EMP | None | 0 | None | None | None | 200 | #VALUE! | #VALUE! | 22 | 0 | 0 | 0 | 0 | 4 | 0 | 0 | 0 | 0 | 0 | 0 | None | None | None | None | 1 | 0.55 | 1
10 Gauge | Buck | 0.09 | 0.087 | 5000 | 79 | 196 | 8 Bullet | None | 0 | None | 3.92 | 4 | 200 | #VALUE! | #VALUE! | 36 | 0 | 0 | 0 | 0 | 0 | 0 | 0 | 0 | 0 | 0 | 0 | 8.9 | 18 | None | None | 1 | 1.31 | 1
10 Gauge | Slug | 0.09 | 0.074 | 5000 | 108 | 6450 | 33 Bullet | None | 0 | None | 129 | 6 | 200 | #VALUE! | #VALUE! | 30 | 0 | 0 | 0 | 0 | 0 | 0 | 0 | 0 | 0 | 0 | 0 | None | None | None | None | 1 | 1.77 | 1
10 Gauge | Beanbag | 0.09 | 0.099 | 5000 | 30 | 302 | 12 Beanbag | None | 0 | None | 6.04 | 0 | 200 | #VALUE! | #VALUE! | 40 | 0 | 0 | 0 | 0 | 0 | 0 | 0 | 0 | 16 | 0 | 0 | 2 | None | None | None | 1 | 0.5 | 1
10 Gauge | EMP Slug | 0.09 | 0.086 | 5000 | 43 | 698 | 19 EMP | None | 0 | None | None | None | 200 | #VALUE! | #VALUE! | 36 | 0 | 0 | 0 | 0 | 7 | 0 | 0 | 0 | 0 | 0 | 0 | None | None | None | None | 1 | 0.71 | 1
23x75mmR | Buck | 0.1 | 0.095 | 5000 | 88 | 405 | 10 Bullet | None | 0 | None | 8.1 | 5 | 200 | #VALUE! | #VALUE! | 40 | 0 | 0 | 0 | 0 | 0 | 0 | 0 | 0 | 0 | 0 | 0 | 8.9 | 14 | None | None | 1 | 1.45 | 1
23x75mmR | Slug | 0.1 | 0.086 | 5000 | 106 | 8125 | 38 Bullet | None | 0 | None | 162.5 | 8 | 200 | #VALUE! | #VALUE! | 36 | 0 | 0 | 0 | 0 | 0 | 0 | 0 | 0 | 0 | 0 | 0 | None | None | None | None | 1 | 1.74 | 1
23x75mmR | Beanbag | 0.1 | 0.112 | 5000 | 30 | 369 | 13 Beanbag | None | 0 | None | 7.38 | 0 | 200 | #VALUE! | #VALUE! | 48 | 0 | 0 | 0 | 0 | 0 | 0 | 0 | 0 | 18 | 0 | 0 | 2 | None | None | None | 1 | 0.5 | 1
23x75mmR | EMP Slug | 0.1 | 0.101 | 5000 | 60 | 2116 | 29 EMP | None | 0 | None | None | None | 200 | #VALUE! | #VALUE! | 42 | 0 | 0 | 0 | 0 | 14 | 0 | 0 | 0 | 0 | 0 | 0 | None | None | None | None | 1 | 1 | 1
Shells & Mortars
100x695mmR Cannon | HEAT | 41.34 | 30.16 | 25 | 165 | 10125000 | 341 Bullet | None | 1.5 | None | 52.045 | 380 | 2 | #VALUE! | #VALUE! | 122 | 0 | 0 | 0 | 0 | 2 | 0 | 5 | 0 | 0 | 0 | 0 | None | None | 27 | 15 | 3 | 2.7 | 2
100x695mmR Cannon | HE | 41.34 | 30.27 | 25 | 165 | 6443550 | 209 Bomb | None | 3 | None | None | None | 2 | #VALUE! | #VALUE! | 122 | 0 | 0 | 0 | 0 | 2 | 0 | 7 | 0 | 0 | 0 | 0 | None | None | 40 | 41 | 3 | 2.7 | 2
105x607mmR | HEAT | 22.09 | 11.008 | 25 | 107 | 10125000 | 341 Bullet | None | 1.5 | None | 53.916 | 410 | 2 | #VALUE! | #VALUE! | 46 | 0 | 0 | 0 | 0 | 2 | 0 | 6 | 0 | 0 | 0 | 0 | None | None | -2 | 14 | 3 | 1.75 | 2
105x607mmR | HE | 22.09 | 11.008 | 25 | 107 | 1007 | 331 Bomb | None | 4 | None | None | None | 2 | #VALUE! | #VALUE! | 46 | 0 | 0 | 0 | 0 | 2 | 0 | 14 | 0 | 0 | 0 | 0 | None | None | -7 | 50 | 3 | 1.75 | 2
105x617mmR | HEAT | 44.48 | 22.2 | 25 | 201 | 8100000 | 316 Bullet | None | 1.5 | None | 46.013 | 390 | 2 | #VALUE! | #VALUE! | 90 | 0 | 0 | 0 | 0 | 2 | 0 | 4 | 0 | 0 | 0 | 0 | None | None | 17 | 13 | 3 | 3.28 | 2
105x617mmR | HE | 45.47 | 23 | 25 | 134 | 2822258 | 199 Bomb | None | 3 | None | None | None | 2 | #VALUE! | #VALUE! | 94 | 0 | 0 | 0 | 0 | 2 | 0 | 6 | 0 | 0 | 0 | 0 | None | None | 38 | 38 | 3 | 2.2 | 2
120mm Cannon | HEAT | 66.09 | 22.3 | 25 | 229 | 202500 | 88 Bullet | None | 1.5 | None | 62.411 | 420 | 2 | #VALUE! | #VALUE! | 90 | 0 | 0 | 0 | 0 | 2 | 0 | 7 | 0 | 0 | 0 | 0 | None | None | 18 | 21 | 3 | 3.7 | 2
120mm Cannon | HE | 66.09 | 22.3 | 25 | 229 | 11172000 | 315 Bomb | None | 4 | None | None | None | 2 | #VALUE! | #VALUE! | 90 | 0 | 0 | 0 | 0 | 2 | 0 | 13 | 0 | 0 | 0 | 0 | None | None | 30 | 80 | 3 | 3.7 | 2
105mm Howitzer | HE | 20.27 | 15 | 25 | 147 | 4446750 | 217 Bomb | None | 3 | None | None | None | 2 | #VALUE! | #VALUE! | 60 | 0 | 0 | 0 | 0 | 2 | 0 | 7 | 0 | 0 | 0 | 0 | None | None | 40 | 44 | 3 | 2.41 | 2
105mm Howitzer | Airburst | 20.27 | 15 | 25 | 147 | 4446750 | 217 Bomb | None | 3 | None | None | None | 2 | #VALUE! | #VALUE! | 60 | 0 | 0 | 0 | 0 | 4 | 0 | 7 | 0 | 0 | 0 | 0 | None | None | 40 | 65 | 3 | 2.41 | 2
105mm Howitzer | HEAT | 20.27 | 19 | 25 | 178 | 11097000 | 352 Bullet | None | 1.5 | None | 46.013 | 375 | 2 | #VALUE! | #VALUE! | 76 | 0 | 0 | 0 | 0 | 2 | 0 | 4 | 0 | 0 | 0 | 0 | None | None | 26 | 13 | 3 | 2.9 | 2
105mm Howitzer | Incendiary (Heavy) | 20.27 | 15 | 25 | 147 | 4446750 | 15 Flame | 116 Thermobaric | 8 | 2.5 | None | None | 2 | #VALUE! | #VALUE! | 60 | 0 | 0 | 0 | 0 | 2 | 3 | 0 | 0 | 0 | 0 | 0 | None | None | None | None | 3 | 2.41 | 2
105mm Howitzer | EMP | 20.27 | 15 | 25 | 147 | 4446750 | 217 EMP | None | 6.5 | None | None | None | 2 | #VALUE! | #VALUE! | 60 | 0 | 0 | 0 | 0 | 10 | 0 | 0 | 0 | 0 | 0 | 0 | None | None | None | None | 3 | 2.41 | 2
105mm Howitzer | Smoke | 20.27 | 15 | 25 | 141 | 4018680 | - Smoke | None | 8.5 | None | None | None | 2 | #VALUE! | #VALUE! | 60 | 0 | 0 | 0 | 0 | 2 | 3 | 0 | 0 | 0 | 0 | 0 | None | None | None | None | 0 | 2.3 | 0
155mm Howitzer | HE | 47.67 | 46.7 | 25 | 155 | 15969742 | 546 Bomb | None | 5.5 | None | None | None | 1 | #VALUE! | #VALUE! | 94 | 0 | 0 | 0 | 0 | 2 | 0 | 17 | 0 | 0 | 0 | 0 | None | None | 40 | 80 | 3 | 2.53 | 2
155mm Howitzer | Airburst | 47.67 | 46.7 | 25 | 155 | 15969742 | 546 Bomb | None | 5.5 | None | None | None | 1 | #VALUE! | #VALUE! | 94 | 0 | 0 | 0 | 0 | 4 | 0 | 17 | 0 | 0 | 0 | 0 | None | None | 40 | 80 | 3 | 2.53 | 2
155mm Howitzer | Incendiary (Heavy) | 47.67 | 46.7 | 25 | 155 | 15969742 | 31 Flame | 234 Thermobaric | 11.5 | 4 | None | None | 1 | #VALUE! | #VALUE! | 94 | 0 | 0 | 0 | 0 | 2 | 5 | 0 | 0 | 0 | 0 | 0 | None | None | None | None | 3 | 2.53 | 2
155mm Howitzer | EMP | 47.67 | 46.7 | 25 | 155 | 15969742 | 546 EMP | None | 10.5 | None | None | None | 1 | #VALUE! | #VALUE! | 94 | 0 | 0 | 0 | 0 | 20 | 0 | 0 | 0 | 0 | 0 | 0 | None | None | None | None | 3 | 2.53 | 2
155mm Howitzer | Smoke | 47.67 | 44.2 | 25 | 155 | 15114831 | - Smoke | None | 11 | None | None | None | 1 | #VALUE! | #VALUE! | 90 | 0 | 0 | 0 | 0 | 2 | 3 | 0 | 0 | 0 | 0 | 0 | None | None | None | None | 0 | 2.53 | 0
28 cm Spgr. | HE | 240.23 | 300 | 25 | 163 | 118815000 | 837 Bomb | None | 7 | None | None | None | 1 | #VALUE! | #VALUE! | 600 | 0 | 0 | 0 | 0 | 2 | 0 | 33 | 0 | 0 | 0 | 0 | None | None | 40 | 80 | 3 | 2.67 | 2
37x223mmSR | HE | 1.6 | 1.18 | 100 | 150 | 191316 | 0 Bomb | None | 0 | None | None | None | 25 | #VALUE! | #VALUE! | 62 | 0 | 0 | 0 | 0 | 2 | 0 | 0 | 0 | 0 | 0 | 0 | None | None | 3 | 0 | 1 | 2.47 | 1
37x223mmSR | AP | 1.6 | 1.47 | 100 | 125 | 169922 | 82 Bullet | None | 0 | None | 3398.44 | 0 | 25 | #VALUE! | #VALUE! | 74 | 0 | 0 | 0 | 0 | 0 | 0 | 0 | 0 | 0 | 0 | 0 | None | None | None | None | 1 | 2.06 | 1
40x365mm Bofors | HE | 4.69 | 2.15 | 25 | 181 | 500372 | 0 Bomb | None | 0 | None | None | None | 25 | #VALUE! | #VALUE! | 108 | 0 | 0 | 0 | 0 | 2 | 0 | 0 | 0 | 0 | 0 | 0 | None | None | 4 | 0 | 1 | 2.94 | 1
40x365mm Bofors | AP | 4.69 | 2.15 | 25 | 181 | 500372 | 122 Bullet | None | 0 | None | 10007.44 | 65 | 25 | #VALUE! | #VALUE! | 108 | 0 | 0 | 0 | 0 | 0 | 0 | 0 | 0 | 0 | 0 | 0 | None | None | None | None | 1 | 2.94 | 1
40x365mm Bofors | Sabot | 4.69 | 2.088 | 25 | 245 | 643085 | 117 Bullet | None | 0 | None | 12861.7 | 175 | 25 | #VALUE! | #VALUE! | 78 | 0 | 14 | 14 | 0 | 0 | 0 | 0 | 0 | 0 | 0 | 0 | None | None | None | None | 1 | 4 | 1
57x307mmR | AP | 2.79 | 4.3 | 25 | 92 | 228043 | 105 Bullet | None | 0 | None | 4560.86 | 32 | 10 | #VALUE! | #VALUE! | 86 | 0 | 0 | 0 | 0 | 0 | 0 | 0 | 0 | 0 | 0 | 0 | None | None | None | None | 1 | 1.52 | 1
57x307mmR | HE | 2.79 | 4.3 | 25 | 92 | 228043 | 33 Bomb | None | 1 | None | None | None | 10 | #VALUE! | #VALUE! | 86 | 0 | 0 | 0 | 0 | 2 | 0 | 2 | 0 | 0 | 0 | 0 | None | None | 10 | 2 | 3 | 1.52 | 2
57x438mm Bofors | AP | 10.56 | 6.1 | 25 | 183 | 1285470 | 192 Bullet | None | 2 | None | 32.429 | 120 | 10 | #VALUE! | #VALUE! | 122 | 0 | 0 | 0 | 0 | 0 | 0 | 0 | 0 | 0 | 0 | 0 | None | None | None | None | 3 | 2.99 | 2
57x438mm Bofors | HE | 10.56 | 6.1 | 25 | 183 | 1285470 | 0 Bomb | None | 0 | None | None | None | 10 | #VALUE! | #VALUE! | 122 | 0 | 0 | 0 | 0 | 2 | 0 | 0 | 0 | 0 | 0 | 0 | None | None | 9 | 0 | 1 | 2.99 | 1
57x438mm Bofors | Sabot | 10.56 | 5.071 | 25 | 248 | 1651167 | 183 Bullet | None | 0 | None | 33023.34 | 210 | 10 | #VALUE! | #VALUE! | 74 | 0 | 14 | 14 | 0 | 0 | 0 | 0 | 0 | 0 | 0 | 0 | None | None | None | None | 1 | 4 | 1
75x350mmR | AP | 9.28 | 8.527 | 25 | 124 | 1207453 | 206 Bullet | None | 0 | None | 24149.06 | 88 | 5 | #VALUE! | #VALUE! | 88 | 0 | 0 | 0 | 0 | 0 | 0 | 0 | 0 | 0 | 0 | 0 | None | None | None | None | 1 | 2.04 | 1
75x350mmR | HE | 11.86 | 8.527 | 25 | 100 | 714599 | 104 Bomb | None | 2 | None | None | None | 5 | #VALUE! | #VALUE! | 88 | 0 | 0 | 0 | 0 | 2 | 0 | 6 | 0 | 0 | 0 | 0 | None | None | 22 | 13 | 3 | 1.65 | 2
75x350mmR | APCR | 9.28 | 5.817 | 25 | 169 | 1552378 | 197 Bullet | None | 0 | None | 31047.56 | 154 | 5 | #VALUE! | #VALUE! | 48 | 0 | 19 | 0 | 0 | 0 | 0 | 0 | 0 | 0 | 0 | 0 | None | None | None | None | 1 | 2.74 | 1
77x230mmR | HE | 9.32 | 6.85 | 25 | 101 | 605430 | 57 Bomb | None | 1.5 | None | None | None | 5 | #VALUE! | #VALUE! | 70 | 0 | 0 | 0 | 0 | 2 | 0 | 2 | 0 | 0 | 0 | 0 | None | None | 20 | 5 | 3 | 1.67 | 2
77x230mmR | EMP | 9.32 | 6.85 | 25 | 101 | 605430 | 57 EMP | None | 3 | None | None | None | 5 | #VALUE! | #VALUE! | 70 | 0 | 0 | 0 | 0 | 5 | 0 | 0 | 0 | 0 | 0 | 0 | None | None | None | None | 3 | 1.67 | 2
76.2x385mmR Cannon | HEAT | 9.7 | 8.82 | 25 | 134 | 4860000 | 264 Bullet | None | 1 | None | 32.966 | 300 | 5 | #VALUE! | #VALUE! | 90 | 0 | 0 | 0 | 0 | 2 | 0 | 6 | 0 | 0 | 0 | 0 | None | None | 11 | 7 | 3 | 2.2 | 2
76.2x385mmR Cannon | AP | 9.7 | 8.82 | 25 | 134 | 1433440 | 220 Bullet | None | 0 | None | 28668.8 | 110 | 5 | #VALUE! | #VALUE! | 90 | 0 | 0 | 0 | 0 | 0 | 0 | 0 | 0 | 0 | 0 | 0 | None | None | None | None | 1 | 2.2 | 1
76.2x385mmR Cannon | HE | 9.7 | 8.82 | 25 | 134 | 1433440 | 99 Bomb | None | 2 | None | None | None | 5 | #VALUE! | #VALUE! | 90 | 0 | 0 | 0 | 0 | 2 | 0 | 5 | 0 | 0 | 0 | 0 | None | None | 21 | 12 | 3 | 2.2 | 2
76.2x385mmR Cannon | APCR | 9.7 | 6.16 | 25 | 181 | 1841508 | 210 Bullet | None | 0 | None | 36830.16 | 192 | 5 | #VALUE! | #VALUE! | 56 | 0 | 18 | 0 | 0 | 0 | 0 | 0 | 0 | 0 | 0 | 0 | None | None | None | None | 1 | 2.94 | 1
76.2x385mmR Cannon | EMP | 9.7 | 8.82 | 25 | 134 | 1433440 | 99 EMP | None | 4 | None | None | None | 5 | #VALUE! | #VALUE! | 90 | 0 | 0 | 0 | 0 | 8 | 0 | 0 | 0 | 0 | 0 | 0 | None | None | None | None | 3 | 2.2 | 2
76.2x539mmR | AP | 10.99 | 10.8 | 25 | 154 | 2286160 | 259 Bullet | None | 0 | None | 45723.2 | 132 | 5 | #VALUE! | #VALUE! | 108 | 0 | 0 | 0 | 0 | 0 | 0 | 0 | 0 | 0 | 0 | 0 | None | None | None | None | 1 | 2.53 | 1
76.2x539mmR | HE | 10.99 | 10.8 | 25 | 154 | 2286160 | 75 Bomb | None | 2 | None | None | None | 5 | #VALUE! | #VALUE! | 108 | 0 | 0 | 0 | 0 | 2 | 0 | 3 | 0 | 0 | 0 | 0 | None | None | 24 | 8 | 3 | 2.53 | 2
76.2x539mmR | APCR | 10.99 | 7.885 | 25 | 208 | 2938808 | 247 Bullet | None | 0 | None | 58776.16 | 231 | 5 | #VALUE! | #VALUE! | 80 | 0 | 20 | 0 | 0 | 0 | 0 | 0 | 0 | 0 | 0 | 0 | None | None | None | None | 1 | 3.39 | 1
81mm Mortar | HE | 8.17 | 5.27 | 25 | 0 | 0 | 156 Bomb | None | 2.5 | None | None | None | 5 | #VALUE! | #VALUE! | 54 | 0 | 0 | 0 | 0 | 2 | 0 | 10 | 0 | 0 | 0 | 0 | None | None | 16 | 25 | 3 | - | 2
81mm Mortar | Airburst | 8.17 | 5.27 | 25 | 0 | 0 | 156 Bomb | None | 2.5 | None | None | None | 5 | #VALUE! | #VALUE! | 54 | 0 | 0 | 0 | 0 | 4 | 0 | 10 | 0 | 0 | 0 | 0 | None | None | 23 | 38 | 3 | - | 2
81mm Mortar | Incendiary | 9 | 5.65 | 25 | 0 | 0 | 11 Flame | None | 6.5 | None | None | None | 5 | #VALUE! | #VALUE! | 58 | 0 | 0 | 0 | 0 | 2 | 4 | 0 | 0 | 0 | 0 | 0 | None | None | None | None | 3 | - | 2
81mm Mortar | EMP | 8.17 | 5.27 | 25 | 0 | 0 | 156 EMP | None | 5.5 | None | None | None | 5 | #VALUE! | #VALUE! | 54 | 0 | 0 | 0 | 0 | 14 | 0 | 0 | 0 | 0 | 0 | 0 | None | None | None | None | 3 | - | 2
81mm Mortar | Foam | 10.01 | 4.1 | 25 | 0 | 0 | - Extinguish | None | 5 | None | None | None | 5 | #VALUE! | #VALUE! | 42 | 0 | 0 | 0 | 0 | 2 | 0 | 0 | 17 | 0 | 0 | 0 | None | None | None | None | 0 | - | 0
81mm Mortar | Smoke | 10.01 | 4.1 | 25 | 0 | 0 | - Smoke | None | 6 | None | None | None | 5 | #VALUE! | #VALUE! | 42 | 0 | 0 | 0 | 0 | 2 | 3 | 0 | 0 | 0 | 0 | 0 | None | None | None | None | 0 | - | 0
60mm Mortar | HE | 3.41 | 1.97 | 25 | 0 | 0 | 76 Bomb | None | 2 | None | None | None | 5 | #VALUE! | #VALUE! | 20 | 0 | 0 | 0 | 0 | 2 | 0 | 4 | 0 | 0 | 0 | 0 | None | None | 6 | 8 | 3 | - | 2
60mm Mortar | Incendiary | 3.41 | 1.97 | 25 | 0 | 0 | 6 Flame | None | 4.5 | None | None | None | 5 | #VALUE! | #VALUE! | 20 | 0 | 0 | 0 | 0 | 2 | 2 | 0 | 0 | 0 | 0 | 0 | None | None | None | None | 3 | - | 2
60mm Mortar | EMP | 3.41 | 1.97 | 25 | 0 | 0 | 76 EMP | None | 3.5 | None | None | None | 5 | #VALUE! | #VALUE! | 20 | 0 | 0 | 0 | 0 | 6 | 0 | 0 | 0 | 0 | 0 | 0 | None | None | None | None | 3 | - | 2
60mm Mortar | Foam | 3.41 | 1.97 | 25 | 0 | 0 | - Extinguish | None | 3.5 | None | None | None | 5 | #VALUE! | #VALUE! | 20 | 0 | 0 | 0 | 0 | 2 | 0 | 0 | 7 | 0 | 0 | 0 | None | None | None | None | 0 | - | 0
60mm Mortar | Smoke | 3.41 | 1.97 | 25 | 0 | 0 | - Smoke | None | 4.5 | None | None | None | 5 | #VALUE! | #VALUE! | 20 | 0 | 0 | 0 | 0 | 2 | 1 | 0 | 0 | 0 | 0 | 0 | None | None | None | None | 0 | - | 0
50mm Type 89 | HE | 0.87 | 0.9 | 150 | 0 | 0 | 42 Bomb | None | 1.5 | None | None | None | 5 | #VALUE! | #VALUE! | 10 | 0 | 0 | 0 | 0 | 2 | 0 | 2 | 0 | 0 | 0 | 0 | None | None | 3 | 3 | 3 | - | 2
50mm Type 89 | Incendiary | 0.87 | 0.9 | 150 | 0 | 0 | 6 Flame | None | 4.5 | None | None | None | 5 | #VALUE! | #VALUE! | 10 | 0 | 0 | 0 | 0 | 2 | 2 | 0 | 0 | 0 | 0 | 0 | None | None | None | None | 3 | - | 2
50mm Type 89 | EMP | 0.87 | 0.9 | 150 | 0 | 0 | 42 EMP | None | 2.5 | None | None | None | 5 | #VALUE! | #VALUE! | 10 | 0 | 0 | 0 | 0 | 4 | 0 | 0 | 0 | 0 | 0 | 0 | None | None | None | None | 3 | - | 2
50mm Type 89 | Smoke | 0.87 | 0.9 | 150 | 0 | 0 | - Smoke | None | 3 | None | None | None | 5 | #VALUE! | #VALUE! | 10 | 0 | 0 | 0 | 0 | 2 | 1 | 0 | 0 | 0 | 0 | 0 | None | None | None | None | 0 | - | 0
90mm Cannon | HEAT | 22.41 | 19.5 | 25 | 151 | 7290000 | 304 Bullet | None | 1 | None | 38.055 | 500 | 5 | #VALUE! | #VALUE! | 196 | 0 | 0 | 0 | 0 | 2 | 0 | 8 | 0 | 0 | 0 | 0 | None | None | 22 | 9 | 3 | 2.47 | 2
90mm Cannon | AP | 22.41 | 18 | 25 | 151 | 3520000 | 318 Bullet | None | 0 | None | 70400 | 170 | 5 | #VALUE! | #VALUE! | 180 | 0 | 0 | 0 | 0 | 0 | 0 | 0 | 0 | 0 | 0 | 0 | None | None | None | None | 1 | 2.47 | 1
90mm Cannon | HE | 22.41 | 18 | 25 | 151 | 3520000 | 152 Bomb | None | 2.5 | None | None | None | 5 | #VALUE! | #VALUE! | 180 | 0 | 0 | 0 | 0 | 2 | 0 | 10 | 0 | 0 | 0 | 0 | None | None | 36 | 24 | 3 | 2.47 | 2
90mm Cannon | APCR | 22.41 | 13.3 | 25 | 204 | 4536000 | 304 Bullet | None | 0 | None | 90720 | 300 | 5 | #VALUE! | #VALUE! | 140 | 0 | 32 | 0 | 0 | 0 | 0 | 0 | 0 | 0 | 0 | 0 | None | None | None | None | 1 | 3.33 | 1
90mm Cannon | EMP | 22.41 | 18 | 25 | 151 | 3520000 | 152 EMP | None | 5 | None | None | None | 5 | #VALUE! | #VALUE! | 180 | 0 | 0 | 0 | 0 | 13 | 0 | 0 | 0 | 0 | 0 | 0 | None | None | None | None | 3 | 2.47 | 2
Neolithic & Medieval
Crossbow Bolt | Arrow (Stone) | 0.24 | 0.081 | 4000 | 19 | 50 | 8 Arrow | None | 0 | None | 1 | 1.5 | 10 | #VALUE! | #VALUE! | 0 | 3 | 0 | 0 | 0 | 0 | 0 | 0 | 0 | 0 | 0 | 0 | None | None | None | None | 1 | 0.32 | 1
Crossbow Bolt | Arrow (Steel) | 0.24 | 0.131 | 4000 | 28 | 325 | 11 Arrow | None | 0 | None | 6.5 | 2.5 | 10 | #VALUE! | #VALUE! | 2 | 2 | 0 | 0 | 0 | 0 | 0 | 0 | 0 | 0 | 0 | 0 | None | None | None | None | 1 | 0.47 | 1
Crossbow Bolt | Arrow (Plasteel) | 0.24 | 0.131 | 4000 | 31 | 406 | 10 Arrow | None | 0 | None | 8.12 | 3.5 | 10 | #VALUE! | #VALUE! | 0 | 2 | 0 | 0 | 4 | 0 | 0 | 0 | 0 | 0 | 0 | 0 | None | None | None | None | 1 | 0.51 | 1
Crossbow Bolt | Arrow (Venom) | 0.24 | 0.131 | 4000 | 28 | 325 | 11 ArrowVenom | None | 0 | None | 6.5 | 2.5 | 10 | #VALUE! | #VALUE! | 2 | 2 | 0 | 0 | 0 | 0 | 0 | 0 | 0 | 0 | 3 | 0 | None | None | None | None | 1 | 0.47 | 1
Crossbow Bolt | Arrow (Flaming) | 0.24 | 0.086 | 4000 | 28 | 163 | 4 Flame | None | 0 | None | 3.26 | 1.5 | 10 | #VALUE! | #VALUE! | 2 | 2 | 0 | 0 | 0 | 0 | 1 | 0 | 0 | 0 | 0 | 0 | None | None | None | None | 1 | 0.47 | 1
Arrow | Arrow (Stone) | 0.08 | 0.028 | 5000 | 26 | 44 | 6 Arrow | None | 0 | None | 0.88 | 0.2 | 10 | #VALUE! | #VALUE! | 0 | 1 | 0 | 0 | 0 | 0 | 0 | 0 | 0 | 0 | 0 | 0 | None | None | None | None | 1 | 0.43 | 1
Arrow | Arrow (Steel) | 0.08 | 0.034 | 5000 | 36 | 151 | 7 Arrow | None | 0 | None | 3.02 | 0.5 | 10 | #VALUE! | #VALUE! | 2 | 1 | 0 | 0 | 0 | 0 | 0 | 0 | 0 | 0 | 0 | 0 | None | None | None | None | 1 | 0.6 | 1
Arrow | Arrow (Plasteel) | 0.08 | 0.022 | 5000 | 39 | 83 | 4 Arrow | None | 0 | None | 1.66 | 1 | 10 | #VALUE! | #VALUE! | 0 | 1 | 0 | 0 | 1 | 0 | 0 | 0 | 0 | 0 | 0 | 0 | None | None | None | None | 1 | 0.65 | 1
Arrow | Arrow (Venom) | 0.08 | 0.034 | 5000 | 36 | 151 | 7 ArrowVenom | None | 0 | None | 3.02 | 0.5 | 10 | #VALUE! | #VALUE! | 2 | 1 | 0 | 0 | 0 | 0 | 0 | 0 | 0 | 0 | 1 | 0 | None | None | None | None | 1 | 0.6 | 1
Arrow | Arrow (Flaming) | 0.08 | 0.023 | 5000 | 36 | 75 | 3 Flame | None | 0 | None | 1.5 | 0.2 | 10 | #VALUE! | #VALUE! | 2 | 1 | 0 | 0 | 0 | 0 | 1 | 0 | 0 | 0 | 0 | 0 | None | None | None | None | 1 | 0.6 | 1
Streamlined Arrow | Arrow (Stone) | 0.08 | 0.028 | 5000 | 34 | 87 | 7 Arrow | None | 0 | None | 1.74 | 0.5 | 10 | #VALUE! | #VALUE! | 0 | 1 | 0 | 0 | 0 | 0 | 0 | 0 | 0 | 0 | 0 | 0 | None | None | None | None | 1 | 0.56 | 1
Streamlined Arrow | Arrow (Steel) | 0.08 | 0.034 | 5000 | 46 | 295 | 9 Arrow | None | 0 | None | 5.9 | 1 | 10 | #VALUE! | #VALUE! | 2 | 1 | 0 | 0 | 0 | 0 | 0 | 0 | 0 | 0 | 0 | 0 | None | None | None | None | 1 | 0.76 | 1
Streamlined Arrow | Arrow (Plasteel) | 0.08 | 0.022 | 5000 | 50 | 163 | 5 Arrow | None | 0 | None | 3.26 | 1.5 | 10 | #VALUE! | #VALUE! | 0 | 1 | 0 | 0 | 1 | 0 | 0 | 0 | 0 | 0 | 0 | 0 | None | None | None | None | 1 | 0.83 | 1
Streamlined Arrow | Arrow (Venom) | 0.08 | 0.034 | 5000 | 46 | 295 | 9 ArrowVenom | None | 0 | None | 5.9 | 1 | 10 | #VALUE! | #VALUE! | 2 | 1 | 0 | 0 | 0 | 0 | 0 | 0 | 0 | 0 | 1 | 0 | None | None | None | None | 1 | 0.76 | 1
Streamlined Arrow | Arrow (Flaming) | 0.08 | 0.023 | 5000 | 46 | 148 | 3 Flame | None | 0 | None | 2.96 | 0.5 | 10 | #VALUE! | #VALUE! | 2 | 1 | 0 | 0 | 0 | 0 | 1 | 0 | 0 | 0 | 0 | 0 | None | None | None | None | 1 | 0.76 | 1
Great Arrow | Arrow (Stone) | 0.32 | 0.105 | 5000 | 21 | 83 | 8 Arrow | None | 0 | None | 1.66 | 1 | 10 | #VALUE! | #VALUE! | 0 | 3 | 0 | 0 | 0 | 0 | 0 | 0 | 0 | 0 | 0 | 0 | None | None | None | None | 1 | 0.35 | 1
Great Arrow | Arrow (Steel) | 0.32 | 0.115 | 5000 | 22 | 117 | 7 Arrow | None | 0 | None | 2.34 | 2 | 10 | #VALUE! | #VALUE! | 2 | 2 | 0 | 0 | 0 | 0 | 0 | 0 | 0 | 0 | 0 | 0 | None | None | None | None | 1 | 0.37 | 1
Great Arrow | Arrow (Plasteel) | 0.32 | 0.108 | 5000 | 22 | 107 | 6 Arrow | None | 0 | None | 2.14 | 3 | 10 | #VALUE! | #VALUE! | 0 | 2 | 0 | 0 | 3 | 0 | 0 | 0 | 0 | 0 | 0 | 0 | None | None | None | None | 1 | 0.37 | 1
Great Arrow | Arrow (Venom) | 0.32 | 0.115 | 5000 | 22 | 117 | 7 ArrowVenom | None | 0 | None | 2.34 | 2 | 10 | #VALUE! | #VALUE! | 2 | 2 | 0 | 0 | 0 | 0 | 0 | 0 | 0 | 0 | 3 | 0 | None | None | None | None | 1 | 0.37 | 1
Great Arrow | Arrow (Flaming) | 0.32 | 0.083 | 5000 | 22 | 59 | 3 Flame | None | 0 | None | 1.18 | 1 | 10 | #VALUE! | #VALUE! | 2 | 2 | 0 | 0 | 0 | 0 | 1 | 0 | 0 | 0 | 0 | 0 | None | None | None | None | 1 | 0.37 | 1
Javelin | Javelin | 7.54 | 2 | 25 | 14 | 272 | 14 Stab | None | 0 | None | 5.44 | 2 | 5 | #VALUE! | #VALUE! | 6 | 19 | 0 | 0 | 0 | 0 | 0 | 0 | 0 | 0 | 0 | 0 | None | None | None | None | 1 | 0.23 | 1
Javelin (Fired) | Javelin | 7.54 | 2 | 25 | 47 | 7056 | 45 Stab | None | 0 | None | 141.12 | 6 | 5 | #VALUE! | #VALUE! | 6 | 19 | 0 | 0 | 0 | 0 | 0 | 0 | 0 | 0 | 0 | 0 | None | None | None | None | 1 | 0.78 | 1
Sling Stone (Stone) | Sling Bullet (Stone) | 0.04 | 0.03 | 5000 | 18 | 30 | 5 Blunt | None | 0 | None | 0.6 | 0 | 500 | #VALUE! | #VALUE! | 0 | 0 | 0 | 0 | 0 | 0 | 0 | 0 | 0 | 0 | 0 | 1 | None | None | None | None | 1 | 0.3 | 1
Sling Stone (Steel) | Sling Bullet (Steel) | 0.04 | 0.085 | 5000 | 18 | 86 | 8 Blunt | None | 0 | None | 1.72 | 0 | 100 | #VALUE! | #VALUE! | 18 | 0 | 0 | 0 | 0 | 0 | 0 | 0 | 0 | 0 | 0 | 0 | None | None | None | None | 1 | 0.3 | 1
Musket Ball (Fast) | FMJ | 0.12 | 0.087 | 5000 | 98 | 3240 | 26 Bullet | None | 0 | None | 64.8 | 5 | 100 | #VALUE! | #VALUE! | 20 | 0 | 0 | 0 | 0 | 0 | 0 | 0 | 0 | 0 | 0 | 0 | None | None | None | None | 1 | 1.61 | 1
Musket Ball (Slow) | FMJ | 0.12 | 0.087 | 5000 | 63 | 1000 | 17 Bullet | None | 0 | None | 20 | 3.5 | 100 | #VALUE! | #VALUE! | 20 | 0 | 0 | 0 | 0 | 0 | 0 | 0 | 0 | 0 | 0 | 0 | None | None | None | None | 1 | 1.04 | 1
Blunderbuss Shot | Buck | 0.21 | 0.12 | 1000 | 73 | 157 | 7 Bullet | None | 0 | None | 3.14 | 3 | 100 | #VALUE! | #VALUE! | 24 | 0 | 0 | 0 | 0 | 3 | 0 | 0 | 0 | 0 | 0 | 0 | 8.9 | 20 | None | None | 1 | 1.2 | 1
Mini Cannon Ball | FMJ | 0.38 | 0.27 | 500 | 73 | 10350 | 50 Bullet | None | 0 | None | 207 | 6 | 50 | #VALUE! | #VALUE! | 28 | 0 | 0 | 0 | 0 | 0 | 0 | 0 | 0 | 0 | 0 | 0 | None | None | None | None | 1 | 1.2 | 1
Mini Cannon Ball | Buck | 0.38 | 0.27 | 500 | 73 | 1035 | 15 Bullet | None | 0 | None | 20.7 | 3.5 | 50 | #VALUE! | #VALUE! | 28 | 0 | 0 | 0 | 0 | 0 | 0 | 0 | 0 | 0 | 0 | 0 | 8.9 | 10 | None | None | 1 | 1.2 | 1
Cannon Ball | FMJ | 3.99 | 6.6 | 25 | 99 | 574585 | 293 Bullet | None | 0 | None | 11491.7 | 20 | 5 | #VALUE! | #VALUE! | 66 | 0 | 0 | 0 | 0 | 0 | 0 | 0 | 0 | 0 | 0 | 0 | None | None | None | None | 1 | 1.63 | 1
Cannon Ball | HE | 3.99 | 6.6 | 25 | 99 | 574585 | 142 Bomb | None | 2.5 | None | None | None | 5 | #VALUE! | #VALUE! | 66 | 0 | 0 | 0 | 0 | 2 | 0 | 9 | 0 | 0 | 0 | 0 | None | None | 17 | 22 | 3 | 1.63 | 2
Cannon Ball | Incendiary | 3.99 | 6.6 | 25 | 99 | 574585 | 6 Flame | None | 4.5 | None | None | None | 5 | #VALUE! | #VALUE! | 66 | 0 | 0 | 0 | 0 | 2 | 2 | 0 | 0 | 0 | 0 | 0 | None | None | None | None | 3 | 1.63 | 2
Cannon Ball | Buck | 3.99 | 6.535 | 25 | 99 | 21034 | 63 Bullet | None | 0 | None | 420.68 | 8.5 | 5 | #VALUE! | #VALUE! | 66 | 0 | 0 | 0 | 0 | 0 | 0 | 0 | 0 | 0 | 0 | 0 | 8.9 | 27 | None | None | 1 | 1.63 | 1
Mortar Grenade | HE | 0.51 | 0.95 | 150 | 25 | 1838 | 30 Bomb | None | 1 | None | None | None | 25 | #VALUE! | #VALUE! | 48 | 0 | 0 | 0 | 0 | 2 | 0 | 4 | 0 | 0 | 0 | 0 | None | None | 3 | 2 | 3 | 0.42 | 2
Nerve Spiker Bolt | Arrow (Steel) | 0.34 | 0.098 | 2000 | 28 | 354 | 12 Arrow | None | 0 | None | 7.08 | 2.5 | 10 | #VALUE! | #VALUE! | 2 | 0 | 0 | 0 | 0 | 0 | 0 | 0 | 0 | 0 | 0 | 0 | None | None | None | None | 1 | 0.47 | 1
Hand Grenades | [21 empty] | #N/A
Concussion grenade | Concussion bomb | 1.55 | 0.436 | 50 | 10 | 96 | 80 Bomb | None | 2 | None | None | None | 10 | #VALUE! | #VALUE! | 10 | 0 | 0 | 0 | 0 | 2 | 0 | 5 | 0 | 0 | 0 | 0 | None | None | 1 | 2 | 3 | 0.17 | 2
Frag grenade | Frag | 0.87 | 0.4 | 75 | 10 | 88 | 56 Bomb | None | 1.5 | None | None | None | 10 | #VALUE! | #VALUE! | 8 | 0 | 0 | 0 | 0 | 2 | 0 | 4 | 0 | 0 | 0 | 0 | None | None | 0 | 40 | 3 | 0.17 | 2
EMP grenade | EMP | 0.87 | 0.4 | 75 | 10 | 88 | 56 EMP | None | 3 | None | None | None | 10 | #VALUE! | #VALUE! | 8 | 0 | 0 | 0 | 0 | 6 | 0 | 0 | 0 | 0 | 0 | 0 | None | None | None | None | 3 | 0.17 | 2
Smoke grenade | Smoke | 1.05 | 0.539 | 100 | 10 | 119 | - Smoke | None | 4 | None | None | None | 10 | #VALUE! | #VALUE! | 12 | 0 | 0 | 0 | 0 | 2 | 2 | 0 | 0 | 0 | 0 | 0 | None | None | None | None | 0 | 0.17 | 0
Flashbang | Flashbang | 0.61 | 0.236 | 250 | 10 | 52 | 55 Stun | None | 4 | None | None | None | 10 | #VALUE! | #VALUE! | 6 | 0 | 0 | 0 | 0 | 2 | 1 | 0 | 0 | 0 | 0 | 0 | None | None | None | None | 3 | 0.17 | 2
Stick bomb | Stick bomb | 4.72 | 1.5 | 25 | 7 | 85 | 234 Bomb | None | 2.5 | None | None | None | 10 | #VALUE! | #VALUE! | 0 | 13 | 0 | 0 | 0 | 0 | 0 | 20 | 0 | 20 | 0 | 0 | None | None | None | None | 3 | 0.12 | 2
Foam grenade | Foam | 1.05 | 0.5 | 100 | 10 | 110 | - Extinguish | None | 3.5 | None | None | None | 10 | #VALUE! | #VALUE! | 10 | 0 | 0 | 0 | 0 | 2 | 0 | 0 | 14 | 0 | 0 | 0 | None | None | None | None | 0 | 0.17 | 0
Molotov | Fire bomb | 1.96 | 0.7 | 50 | 10 | 44 | 11 Flame | None | 1 | None | None | None | 10 | #VALUE! | #VALUE! | 14 | 0 | 0 | 0 | 0 | 2 | 0 | 0 | 0 | 0 | 0 | 0 | None | None | None | None | 3 | 0.17 | 2
Rockets & Missiles
RPG 7 | HEAT | 7.14 | 2.8 | 25 | 73 | 7290000 | 304 Bullet | None | 1.5 | None | 44.957 | 500 | 5 | #VALUE! | #VALUE! | 28 | 0 | 0 | 0 | 0 | 4 | 0 | 10 | 0 | 0 | 0 | 0 | None | None | 3 | 12 | 3 | 1.2 | 2
RPG 7 | Thermobaric | 8.61 | 4.7 | 25 | 73 | 202500 | 275 Thermobaric | None | 5 | None | None | None | 5 | #VALUE! | #VALUE! | 48 | 0 | 0 | 0 | 0 | 4 | 0 | 38 | 0 | 0 | 0 | 0 | None | None | None | None | 3 | 1.2 | 2
RPG 7 | Frag | 3.4 | 2.2 | 50 | 73 | 90000 | 58 Bomb | None | 1.5 | None | None | None | 5 | #VALUE! | #VALUE! | 22 | 0 | 0 | 0 | 0 | 4 | 0 | 2 | 0 | 0 | 0 | 0 | None | None | 0 | 80 | 3 | 1.2 | 2
RPO | Thermobaric | 23.9 | 11 | 25 | 38 | 16406 | 293 Thermobaric | None | 5 | None | None | None | 5 | #VALUE! | #VALUE! | 112 | 0 | 0 | 0 | 0 | 4 | 0 | 42 | 0 | 0 | 0 | 0 | None | None | None | None | 3 | 0.63 | 2
RPO | Incendiary | 23.9 | 11 | 25 | 38 | 16406 | 21 Flame | None | 9.5 | None | None | None | 5 | #VALUE! | #VALUE! | 112 | 0 | 0 | 0 | 0 | 4 | 11 | 0 | 0 | 0 | 0 | 0 | None | None | None | None | 3 | 0.63 | 2
RPO | Smoke | 23.9 | 11 | 25 | 38 | 16406 | - Smoke | None | 8 | None | None | None | 5 | #VALUE! | #VALUE! | 112 | 0 | 0 | 0 | 0 | 4 | 6 | 0 | 0 | 0 | 0 | 0 | None | None | None | None | 0 | 0.63 | 0
SPG-9 | HEAT | 11.56 | 5.35 | 25 | 96 | 4050000 | 248 Bullet | None | 1 | None | 26.529 | 400 | 5 | #VALUE! | #VALUE! | 54 | 0 | 0 | 0 | 0 | 4 | 0 | 4 | 0 | 0 | 0 | 0 | None | None | 9 | 5 | 3 | 1.59 | 2
SPG-9 | Thermobaric | 11.56 | 6.2 | 25 | 75 | 299568 | 277 Thermobaric | None | 5 | None | None | None | 5 | #VALUE! | #VALUE! | 62 | 0 | 0 | 0 | 0 | 4 | 0 | 38 | 0 | 0 | 0 | 0 | None | None | None | None | 3 | 1.24 | 2
SPG-9 | Frag | 13.34 | 6.45 | 25 | 75 | 304561 | 111 Bomb | None | 2 | None | None | None | 5 | #VALUE! | #VALUE! | 66 | 0 | 0 | 0 | 0 | 4 | 0 | 6 | 0 | 0 | 0 | 0 | None | None | 0 | 80 | 3 | 1.24 | 2
SPG-9 | EMP | 11.56 | 5.55 | 25 | 75 | 267115 | 111 EMP | None | 4.5 | None | None | None | 5 | #VALUE! | #VALUE! | 56 | 0 | 0 | 0 | 0 | 11 | 0 | 0 | 0 | 0 | 0 | 0 | None | None | None | None | 3 | 1.24 | 2
M6 | HEAT | 4.66 | 1.59 | 25 | 27 | 2430000 | 208 Bullet | None | 1.5 | None | 42.273 | 76 | 5 | #VALUE! | #VALUE! | 18 | 0 | 0 | 0 | 0 | 4 | 0 | 9 | 0 | 0 | 0 | 0 | None | None | 1 | 11 | 3 | 0.45 | 2
M6A1 | HEAT | 4.66 | 1.59 | 25 | 27 | 2430000 | 208 Bullet | None | 1.5 | None | 42.273 | 76 | 5 | #VALUE! | #VALUE! | 18 | 0 | 0 | 0 | 0 | 4 | 0 | 9 | 0 | 0 | 0 | 0 | None | None | 1 | 11 | 3 | 0.45 | 2
M6A3 | HEAT | 4.19 | 1.53 | 25 | 27 | 2430000 | 208 Bullet | None | 1.5 | None | 42.273 | 76 | 5 | #VALUE! | #VALUE! | 18 | 0 | 0 | 0 | 0 | 4 | 0 | 9 | 0 | 0 | 0 | 0 | None | None | 1 | 11 | 3 | 0.45 | 2
M6A3 | Incendiary | 3.81 | 1.59 | 25 | 27 | 4232 | 12 Flame | None | 6.5 | None | None | None | 5 | #VALUE! | #VALUE! | 18 | 0 | 0 | 0 | 0 | 4 | 4 | 0 | 0 | 0 | 0 | 0 | None | None | None | None | 3 | 0.45 | 2
M72 LAW | HEAT | 15.79 | 2.5 | 25 | 42 | 4050000 | 248 Bullet | None | 1 | None | 31.584 | 300 | 5 | #VALUE! | #VALUE! | 26 | 0 | 0 | 0 | 0 | 4 | 0 | 6 | 0 | 0 | 0 | 0 | None | None | 3 | 7 | 3 | 0.7 | 2
M74 | Incendiary | 10.43 | 1.71 | 25 | 35 | 8837 | 9 Flame | None | 6 | None | None | None | 4 | #VALUE! | #VALUE! | 16 | 0 | 0 | 0 | 0 | 4 | 3 | 0 | 0 | 0 | 0 | 0 | None | None | None | None | 3 | 0.58 | 2
RPG 28 | HEAT | 35.9 | 13.1 | 25 | 65 | 5670000 | 279 Bullet | None | 1.5 | None | 46.227 | 1000 | 5 | #VALUE! | #VALUE! | 132 | 0 | 0 | 0 | 0 | 4 | 0 | 10 | 0 | 0 | 0 | 0 | None | None | 20 | 13 | 3 | 1.08 | 2
RPG 32 | HEAT | 23.95 | 7 | 25 | 41 | 4860000 | 264 Bullet | None | 1 | None | 41.818 | 650 | 5 | #VALUE! | #VALUE! | 70 | 0 | 0 | 0 | 0 | 4 | 0 | 9 | 0 | 0 | 0 | 0 | None | None | 6 | 11 | 3 | 0.68 | 2
RPG 32 | Thermobaric | 23.95 | 7 | 25 | 41 | 39200 | 280 Thermobaric | None | 5 | None | None | None | 5 | #VALUE! | #VALUE! | 70 | 0 | 0 | 0 | 0 | 4 | 0 | 39 | 0 | 0 | 0 | 0 | None | None | None | None | 3 | 0.68 | 2
S-5MO 57mm Rocket | HE | 7.05 | 4.82 | 25 | 120 | 827584 | 187 Bomb | None | 3 | None | None | None | 5 | #VALUE! | #VALUE! | 50 | 0 | 0 | 0 | 0 | 4 | 0 | 14 | 0 | 0 | 0 | 0 | None | None | 13 | 34 | 3 | 1.98 | 2
S-5KO 57mm Rocket | HEAT | 7.04 | 4.5 | 25 | 120 | 1101600 | 158 Bullet | None | 1 | None | 26.312 | 172 | 5 | #VALUE! | #VALUE! | 46 | 0 | 0 | 0 | 0 | 4 | 0 | 4 | 0 | 0 | 0 | 0 | None | None | 8 | 5 | 3 | 1.98 | 2
S-5TB 57mm Rocket | Thermobaric | 7.7 | 5.01 | 25 | 120 | 860207 | 160 Thermobaric | None | 3.5 | None | None | None | 5 | #VALUE! | #VALUE! | 52 | 0 | 0 | 0 | 0 | 4 | 0 | 16 | 0 | 0 | 0 | 0 | None | None | None | None | 3 | 1.98 | 2
Tomahawk TLAM | HE | 3830.29 | 1440 | 25 | 63 | 43926480 | 5653 Bomb | None | 19.5 | None | None | None | 1 | #VALUE! | #VALUE! | 2880 | 0 | 0 | 0 | 0 | 24 | 0 | 792 | 0 | 0 | 0 | 0 | None | None | 40 | 80 | 3 | 1.04 | 2
127mm Javelin | HEAT | 57.02 | 15.97 | 25 | 57 | 12150000 | 363 Bullet | None | 3 | None | 175.402 | 750 | 5 | #VALUE! | #VALUE! | 162 | 0 | 0 | 0 | 0 | 14 | 0 | 91 | 0 | 0 | 0 | 0 | None | None | 2 | 80 | 3 | 0.94 | 2
130mm Type 63 | HE | 43.81 | 33 | 25 | 96 | 3150989 | 254 Bomb | None | 3.5 | None | None | None | 5 | #VALUE! | #VALUE! | 330 | 0 | 0 | 0 | 0 | 4 | 0 | 23 | 0 | 0 | 0 | 0 | None | None | 40 | 57 | 3 | 1.59 | 2
132mm M13 | HE | 59.53 | 43 | 25 | 81 | 2633750 | 337 Bomb | None | 4 | None | None | None | 4 | #VALUE! | #VALUE! | 344 | 0 | 0 | 0 | 0 | 4 | 0 | 29 | 0 | 0 | 0 | 0 | None | None | 40 | 80 | 3 | 1.33 | 2
150 MBT LAW | HEAT | 65.18 | 12.5 | 25 | 54 | 6075000 | 286 Bullet | None | 2.5 | None | 137.525 | 600 | 5 | #VALUE! | #VALUE! | 126 | 0 | 0 | 0 | 0 | 13 | 0 | 61 | 0 | 0 | 0 | 0 | None | None | 5 | 76 | 3 | 0.89 | 2
90mm Matador | HEAT | 24.52 | 8.9 | 25 | 63 | 4050000 | 248 Bullet | None | 1 | None | 33.233 | 500 | 5 | #VALUE! | #VALUE! | 90 | 0 | 0 | 0 | 0 | 4 | 0 | 6 | 0 | 0 | 0 | 0 | None | None | 4 | 8 | 3 | 1.04 | 2
88 RPzB | HEAT | 11.59 | 2.7 | 25 | 34 | 2430000 | 208 Bullet | None | 1 | None | 37.321 | 220 | 5 | #VALUE! | #VALUE! | 28 | 0 | 0 | 0 | 0 | 4 | 0 | 7 | 0 | 0 | 0 | 0 | None | None | 3 | 9 | 3 | 0.56 | 2
84mm AT4 | HEAT | 20.35 | 7.5 | 25 | 63 | 4050000 | 248 Bullet | None | 1 | None | 31.995 | 420 | 5 | #VALUE! | #VALUE! | 76 | 0 | 0 | 0 | 0 | 4 | 0 | 6 | 0 | 0 | 0 | 0 | None | None | 3 | 7 | 3 | 1.04 | 2
84x246mmR | HEAT | 10.41 | 3.5 | 25 | 64 | 4050000 | 248 Bullet | None | 1 | None | 33.03 | 400 | 5 | #VALUE! | #VALUE! | 36 | 0 | 0 | 0 | 0 | 4 | 0 | 6 | 0 | 0 | 0 | 0 | None | None | 4 | 7 | 3 | 1.06 | 2
84x246mmR | Thermobaric | 10.25 | 4.2 | 25 | 48 | 49130 | 160 Thermobaric | None | 3.5 | None | None | None | 5 | #VALUE! | #VALUE! | 42 | 0 | 0 | 0 | 0 | 4 | 0 | 16 | 0 | 0 | 0 | 0 | None | None | None | None | 3 | 0.8 | 2
84x246mmR | HE | 7.26 | 4.3 | 25 | 51 | 59894 | 151 Bomb | None | 2.5 | None | None | None | 5 | #VALUE! | #VALUE! | 44 | 0 | 0 | 0 | 0 | 4 | 0 | 10 | 0 | 0 | 0 | 0 | None | None | 10 | 24 | 3 | 0.84 | 2
84x246mmR (Airburst) | HE | 7.26 | 4.3 | 25 | 51 | 59894 | 151 Bomb | None | 2.5 | None | None | None | 5 | #VALUE! | #VALUE! | 44 | 0 | 0 | 0 | 0 | 4 | 0 | 10 | 0 | 0 | 0 | 0 | None | None | 10 | 24 | 3 | 0.84 | 2
84x246mmR | HEDP | 8.35 | 3.3 | 25 | 59 | 144000 | 189 Bullet | 111 Bomb | 1 | None | 33.371 | 150 | 5 | #VALUE! | #VALUE! | 36 | 0 | 0 | 0 | 0 | 4 | 0 | 6 | 0 | 0 | 0 | 0 | None | None | 10 | 22 | 3 | 0.98 | 2
84x246mmR | Frag | 7.18 | 3.2 | 25 | 61 | 66240 | 111 Bomb | None | 2 | None | None | None | 5 | #VALUE! | #VALUE! | 34 | 0 | 0 | 0 | 0 | 4 | 0 | 6 | 0 | 0 | 0 | 0 | None | None | 0 | 80 | 3 | 1.01 | 2
84x246mmR | Buck | 7.31 | 1.9 | 25 | 73 | 900 | 28 Bullet | None | 0 | None | 18 | 5 | 5 | #VALUE! | #VALUE! | 20 | 0 | 0 | 0 | 0 | 2 | 0 | 0 | 0 | 0 | 0 | 0 | 8.9 | 50 | None | None | 1 | 1.2 | 1
84x246mmR | Incendiary (Heavy) | 7.64 | 3.02 | 25 | 65 | 74360 | 15 Flame | 113 Thermobaric | 8 | 2.5 | None | None | 5 | #VALUE! | #VALUE! | 32 | 0 | 0 | 0 | 0 | 4 | 7 | 0 | 0 | 0 | 0 | 0 | None | None | None | None | 3 | 1.08 | 2
84x246mmR | EMP | 7.26 | 3.1 | 25 | 61 | 66240 | 151 EMP | None | 5 | None | None | None | 5 | #VALUE! | #VALUE! | 32 | 0 | 0 | 0 | 0 | 15 | 0 | 0 | 0 | 0 | 0 | 0 | None | None | None | None | 3 | 1.01 | 2
84x246mmR | Smoke | 8.35 | 3.3 | 25 | 61 | 65952 | - Smoke | None | 5.5 | None | None | None | 5 | #VALUE! | #VALUE! | 36 | 0 | 0 | 0 | 0 | 4 | 2 | 0 | 0 | 0 | 0 | 0 | None | None | None | None | 0 | 1.01 | 0
83mm SMAW | HEAT | 17.91 | 6.3 | 25 | 58 | 4050000 | 248 Bullet | None | 1 | None | 39.494 | 600 | 5 | #VALUE! | #VALUE! | 64 | 0 | 0 | 0 | 0 | 4 | 0 | 8 | 0 | 0 | 0 | 0 | None | None | 7 | 10 | 3 | 0.96 | 2
83mm SMAW | HE | 15.87 | 5.9 | 25 | 58 | 101640 | 154 Bomb | None | 2.5 | None | None | None | 5 | #VALUE! | #VALUE! | 60 | 0 | 0 | 0 | 0 | 4 | 0 | 10 | 0 | 0 | 0 | 0 | None | None | 12 | 25 | 3 | 0.96 | 2
83mm SMAW | Thermobaric | 17.27 | 5.76 | 25 | 58 | 101640 | 260 Thermobaric | None | 5 | None | None | None | 5 | #VALUE! | #VALUE! | 58 | 0 | 0 | 0 | 0 | 4 | 0 | 34 | 0 | 0 | 0 | 0 | None | None | None | None | 3 | 0.96 | 2
70mm APKWS | HEAT | 21.59 | 15 | 25 | 178 | 4050000 | 248 Bullet | None | 1.5 | None | 44.286 | 300 | 5 | #VALUE! | #VALUE! | 150 | 0 | 0 | 0 | 0 | 19 | 0 | 10 | 0 | 0 | 0 | 0 | None | None | 26 | 12 | 3 | 2.9 | 2
20mm Fliegerfaust | HE | 0.16 | 0.12 | 4000 | 81 | 5513 | 16 Bomb | None | 0.5 | None | None | None | 10 | #VALUE! | #VALUE! | 4 | 0 | 0 | 0 | 0 | 4 | 0 | 1 | 0 | 0 | 0 | 0 | None | None | 1 | 1 | 3 | 1.33 | 2
90mm recoilless | HEAT | 13.63 | 4.196 | 25 | 56 | 3645000 | 239 Bullet | None | 1 | None | 31.885 | 350 | 5 | #VALUE! | #VALUE! | 44 | 0 | 0 | 0 | 0 | 4 | 0 | 6 | 0 | 0 | 0 | 0 | None | None | 5 | 7 | 3 | 0.93 | 2
90mm recoilless | Buck | 9.3 | 3.08 | 25 | 87 | 726 | 27 Bullet | None | 0 | None | 14.52 | 5 | 5 | #VALUE! | #VALUE! | 32 | 0 | 0 | 0 | 0 | 2 | 0 | 0 | 0 | 0 | 0 | 0 | 8.9 | 120 | None | None | 1 | 1.44 | 1
Miscellaneous
Frag (Small) | FMJ | 0 | 0.004 | #DIV/0! | 122 | 720 | 9 Bullet | None | 0 | None | 14.4 | 2 | 0 | #VALUE! | #VALUE! | 0 | 0 | 0 | 0 | 0 | 0 | 0 | 0 | 0 | 0 | 0 | 0 | None | None | None | None | 1 | 2 | 1
Frag (Medium) | FMJ | 0 | 0.015 | #DIV/0! | 129 | 3169 | 18 Bullet | None | 0 | None | 63.38 | 3 | 0 | #VALUE! | #VALUE! | 0 | 0 | 0 | 0 | 0 | 0 | 0 | 0 | 0 | 0 | 0 | 0 | None | None | None | None | 1 | 2.11 | 1
Frag (Large) | FMJ | 0 | 0.07 | #DIV/0! | 137 | 17150 | 39 Bullet | None | 0 | None | 343 | 4.5 | 0 | #VALUE! | #VALUE! | 0 | 0 | 0 | 0 | 0 | 0 | 0 | 0 | 0 | 0 | 0 | 0 | None | None | None | None | 1 | 2.25 | 1
Frag (Bomblet) | HEAT | 0 | 0.208 | #DIV/0! | 54 | 40500 | 50 Bullet | None | 0.5 | None | 6.387 | 70 | 0 | #VALUE! | #VALUE! | 0 | 0 | 0 | 0 | 0 | 2 | 0 | 0 | 0 | 0 | 0 | 0 | None | None | 1 | 1 | 3 | 0.89 | 2
Ballistic Knife | Javelin | 0.1 | 0.13 | 5000 | 9 | 19 | 4 Stab | None | 0 | None | 0.38 | 1 | 10 | #VALUE! | #VALUE! | 4 | 0 | 0 | 0 | 0 | 0 | 0 | 0 | 0 | 0 | 0 | 0 | None | None | None | None | 1 | 0.15 | 1
Finger Spike | FMJ | 0 | 0.006 | #DIV/0! | 70 | 211 | 8 Bullet | None | 0 | None | 4.22 | 3.85 | 0 | #VALUE! | #VALUE! | 0 | 0 | 0 | 0 | 0 | 0 | 0 | 0 | 0 | 0 | 0 | 0 | None | None | None | None | 1 | 1.16 | 1
Tough Spike | FMJ | 0 | 0.011 | #DIV/0! | 70 | 410 | 11 Bullet | None | 0 | None | 8.2 | 7.5 | 0 | #VALUE! | #VALUE! | 0 | 0 | 0 | 0 | 0 | 0 | 0 | 0 | 0 | 0 | 0 | 0 | None | None | None | None | 1 | 1.16 | 1
Gorehulk Spike | FMJ | 0 | 0.02 | #DIV/0! | 70 | 808 | 15 Bullet | None | 0 | None | 16.16 | 14.75 | 0 | #VALUE! | #VALUE! | 0 | 0 | 0 | 0 | 0 | 0 | 0 | 0 | 0 | 0 | 0 | 0 | None | None | None | None | 1 | 1.16 | 1
Nail (Slow) | FMJ | 0.01 | 0.004 | 5000 | 17 | 3 | 1 Bullet | None | 0 | None | 0.06 | 0.2 | 500 | #VALUE! | #VALUE! | 4 | 0 | 0 | 0 | 0 | 0 | 0 | 0 | 0 | 0 | 0 | 0 | None | None | None | None | 1 | 0.28 | 1
Nail (Fast) | FMJ | 0.01 | 0.004 | 5000 | 45 | 41 | 3 Bullet | None | 0 | None | 0.82 | 3 | 500 | #VALUE! | #VALUE! | 4 | 0 | 0 | 0 | 0 | 0 | 0 | 0 | 0 | 0 | 0 | 0 | None | None | None | None | 1 | 0.75 | 1
Note on J1: Assume 601.17 kPa @ 2.42m from 1kg TNT -NIA
Note on K1: For explosives that have a secondary explosion with a different radius than the main blast effect. Useful in cases like Incendiary (Heavy), where we want a more lethal effect at the point of impact. - N7

## Calcs
Caliber | Ammo Type | Base damage | Effective damage | Secondary damage | Force (N) | Area (cm2) | Pressure (Bullet) (MPa) | Pressure (Explosion) (MPa) | Blast damage | Blunt damage (Bullet) | Stack size | Small frag % | Calculated Large Frag | Calculated Small Frag | Alt. Secondary Damage
Advanced
10x18mm Charged | Charge | 14.6143 | 14.6143 | 4.3843 | 225600 | 0.7854 | 22.56 | 0 | 0 | 6 | 176838.8257 | 0 | None | None | 1.575
10x18mm Charged | Charge (Concentrated) | 11.498 | 11.498 | 1.7247 | 225600 | 0.19635 | 22.56 | 0 | 0 | 6 | 176838.8257 | 0 | None | None | 0.78749
10x18mm Charged | Charge (Ion) | 11.498 | 11.498 | 6.8988 | 225600 | 0.19635 | 22.56 | 0 | 0 | 6 | 176838.8257 | 0 | None | None | 2.6546
5x35mm Charged | Charge (Concentrated) | 14.2564 | 14.2564 | 2.1385 | 600000 | 0.096211 | 60 | 0 | 0 | 8 | 519689.6101 | 0 | None | None | 0.57961
5x50mm caseless (LV) | Sabot | 11.0762 | 7.7533 | 0 | 405000 | 0.049087 | 40.5 | 0 | 0 | 7 | 127323.9545 | 0 | None | None | 0
5x50mm caseless | Sabot | 13.5935 | 9.5154 | 0 | 732000 | 0.049087 | 73.2 | 0 | 0 | 9 | 127323.9545 | 0 | None | None | 0
5x50mm caseless (HV/Toxic) | Sabot | 15.7728 | 11.0409 | 0 | 1125000 | 0.049087 | 112.5 | 0 | 0 | 10 | 127323.9545 | 0 | None | None | 0
5x16mm Charged | Charge | 8.9111 | 8.9111 | 2.6733 | 108000 | 0.19635 | 10.8 | 0 | 0 | 5 | 519689.6101 | 0 | None | None | 0.7648
6mm Railgun | Railgun (Sabot) | 26.8496 | 18.7947 | 0 | 2908000 | 0.15904 | 290.8 | 0 | 0 | 14 | 707355.3026 | 0 | None | None | 0
6x18mm Charged | Charge | 10.4847 | 10.4847 | 3.1454 | 144000 | 0.28274 | 14.4 | 0 | 0 | 5 | 707355.3026 | 0 | None | None | 0.90889
6x18mm Charged | Charge (Concentrated) | 8.249 | 8.249 | 1.2373 | 144000 | 0.070686 | 14.4 | 0 | 0 | 5 | 707355.3026 | 0 | None | None | 0.45445
6x18mm Charged | Charge (Ion) | 8.249 | 8.249 | 4.9494 | 144000 | 0.070686 | 14.4 | 0 | 0 | 5 | 707355.3026 | 0 | None | None | 1.5319
6x22mm Charged | Charge | 12.7942 | 12.7942 | 3.8383 | 256000 | 0.28274 | 25.6 | 0 | 0 | 6 | 707355.3026 | 0 | None | None | 0.90889
6x24mm Charged | Charge | 12.7942 | 12.7942 | 3.8383 | 256000 | 0.28274 | 25.6 | 0 | 0 | 6 | 707355.3026 | 0 | None | None | 0.90889
6x24mm Charged | Charge (Concentrated) | 10.066 | 10.066 | 1.5099 | 256000 | 0.070686 | 25.6 | 0 | 0 | 6 | 707355.3026 | 0 | None | None | 0.45445
6x24mm Charged | Charge (Ion) | 10.066 | 10.066 | 6.0396 | 256000 | 0.070686 | 25.6 | 0 | 0 | 6 | 707355.3026 | 0 | None | None | 1.5319
8mm Railgun | Railgun (Sabot) | 28.2537 | 19.7776 | 0 | 2527200 | 0.28274 | 252.72 | 0 | 0 | 14 | 397887.3577 | 0 | None | None | 0
8x35mm Charged | Charge | 18.711 | 18.711 | 5.6133 | 576000 | 0.50265 | 57.6 | 0 | 0 | 8 | 127323.9545 | 0 | None | None | 1.4785
8x35mm Charged | Charge (Concentrated) | 14.7211 | 14.7211 | 2.2082 | 576000 | 0.12566 | 57.6 | 0 | 0 | 8 | 127323.9545 | 0 | None | None | 0.73925
8x35mm Charged | Charge (Ion) | 14.7211 | 14.7211 | 8.8327 | 576000 | 0.12566 | 57.6 | 0 | 0 | 8 | 127323.9545 | 0 | None | None | 2.492
8x40mm Charged | Charge | 21.8353 | 21.8353 | 6.5506 | 900000 | 0.50265 | 90 | 0 | 0 | 10 | 127323.9545 | 0 | None | None | 1.4785
8x50mm Charged | Charge | 24.1206 | 24.1206 | 7.2362 | 1200000 | 0.50265 | 120 | 0 | 0 | 11 | 127323.9545 | 0 | None | None | 1.7571
8x50mm Charged | Charge (Concentrated) | 18.9772 | 18.9772 | 2.8466 | 1200000 | 0.12566 | 120 | 0 | 0 | 11 | 127323.9545 | 0 | None | None | 0.87853
8x50mm Charged | Charge (Ion) | 18.9772 | 18.9772 | 11.3863 | 1200000 | 0.12566 | 120 | 0 | 0 | 11 | 127323.9545 | 0 | None | None | 2.9615
12 Gauge Charged | Charge (Scatter) | 9.8437 | 9.8437 | 2.9531 | 144000 | 0.19635 | 14.4 | 0 | 0 | 5 | 8768.8674 | 0 | None | None | 0.90889
12 Gauge Charged | Charge (Slug) | 24.3788 | 24.3788 | 14.6273 | 900000 | 0.95033 | 90 | 0 | 0 | 10 | 8768.8674 | 0 | None | None | 5.4585
12 Gauge Charged | Charge (Ion Scatter) | 7.7447 | 7.7447 | 4.6468 | 144000 | 0.049087 | 14.4 | 0 | 0 | 5 | 8768.8674 | 0 | None | None | 1.5319
12mm Railgun | Railgun (Sabot) | 103.8406 | 72.6884 | 0 | 72500000 | 0.63617 | 7250 | 0 | 0 | 42 | 44209.7064 | 0 | None | None | 0
12x64mm Charged | Charge | 39.1352 | 39.1352 | 11.7406 | 3240000 | 1.131 | 324 | 0 | 0 | 15 | 25984.4805 | 0 | None | None | 3.6184
12x72mm Charged | Charge | 39.1352 | 39.1352 | 11.7406 | 3240000 | 1.131 | 324 | 0 | 0 | 15 | 25984.4805 | 0 | None | None | 3.6184
12x72mm Charged | Charge (Concentrated) | 30.7901 | 30.7901 | 4.6185 | 3240000 | 0.28274 | 324 | 0 | 0 | 15 | 25984.4805 | 0 | None | None | 1.8092
12x72mm Charged | Charge (Ion) | 30.7901 | 30.7901 | 18.4741 | 3240000 | 0.28274 | 324 | 0 | 0 | 15 | 25984.4805 | 0 | None | None | 6.0986
15x65mm Diffusing | Charge (Scatter) | 22.2162 | 22.2162 | 6.6649 | 504600 | 1.7671 | 50.46 | 0 | 0 | 8 | 17622.6927 | 0 | None | None | 2.0088
20x105mm Charged | Charge | 68.9729 | 68.9729 | 20.6919 | 10000000 | 3.1416 | 1000 | 0 | 0 | 22 | 3758.086 | 0 | None | None | 6.2701
20x105mm Charged | Charge (Concentrated) | 54.2653 | 54.2653 | 8.1398 | 10000000 | 0.7854 | 1000 | 0 | 0 | 22 | 3758.086 | 0 | None | None | 3.1351
20x105mm Charged | Charge (Ion) | 54.2653 | 54.2653 | 32.5592 | 10000000 | 0.7854 | 1000 | 0 | 0 | 22 | 3758.086 | 0 | None | None | 10.5681
30x64mm FC | Incendiary | 38.1068 | 9.6894 | 0 | 1200000 | 7.0686 | 120 | 29.0681 | 96.8936 | 11 | 2021.0152 | 1.5038 | None | None | 0
30x64mm FC | Thermobaric | 38.1068 | 77.5149 | 0 | 1200000 | 7.0686 | 120 | 29.0681 | 96.8936 | 11 | 2021.0152 | 1.5038 | None | None | 0
30x64mm FC | Foam | 38.1068 | 96.8936 | 0 | 1200000 | 7.0686 | 120 | 29.0681 | 96.8936 | 11 | 2021.0152 | 1.5038 | None | None | 0
60x225 Gamma Shell | Radiation | 169.736 | 32.9112 | 0 | 45000000 | 28.2743 | 4500 | 39.4935 | 131.645 | 36 | 16.6437 | 0.15038 | None | None | 0
70mm Mechanoid Grenade | HE | 55.1891 | 131.645 | 0 | 1500000 | 38.4845 | 150 | 39.4935 | 131.645 | 11 | 17.9823 | 0.50125 | 3 | 19 | 0
70mm Mechanoid Grenade | EMP | 55.1891 | 131.645 | 0 | 1500000 | 38.4845 | 150 | 39.4935 | 131.645 | 11 | 17.9823 | 0.50125 | None | None | 0
80x256mm FC | Incendiary (Heavy) | 123.6194 | 11.0775 | 83.0811 | 13500000 | 50.2655 | 1350 | 33.2324 | 110.7748 | 24 | 10.2813 | 0.37594 | None | None | 67.0751
66mm Thermal Bolt | Incendiary (Heavy) | 0 | 6.3926 | 47.9444 | 0 | 34.2119 | 0 | 19.1778 | 63.9259 | 0 | 22.7467 | 0.090226 | None | None | 91.1319
Plasma Cell (Heavy) | Plasma (Bolt) | 66.4772 | 18.2639 | 66.4772 | 2247400 | 50.2655 | 224.74 | 5.4792 | 18.2639 | 13 | 78.0171 | 1.0075 | None | None | 8.1615
Plasma Cell (Pistol) | Plasma (Bolt) | 9.0683 | 1.79 | 9.0683 | 28400 | 3.1416 | 2.84 | 0.53699 | 1.79 | 3 | 63661.9772 | 1.0075 | None | None | 0.79988
Plasma Cell (Rifle) | Plasma (Bolt) | 13.3477 | 2.283 | 13.3477 | 86800 | 3.1416 | 8.68 | 0.68489 | 2.283 | 4 | 63661.9772 | 1.0075 | None | None | 1.0202
Grenades
20x42mm Grenade | AP | 24.9391 | 19.9513 | 0 | 1057200 | 0.7854 | 105.72 | 0 | 0 | 10 | 6366.1977 | 0 | None | None | 0
20x42mm Grenade | AP-I | 24.9391 | 19.9513 | 24.2451 | 1057200 | 0.7854 | 105.72 | 0 | 0 | 10 | 6366.1977 | 0 | None | None | 24.2451
20x42mm Grenade | AP-HE | 31.6984 | 31.6984 | 33.1958 | 1057200 | 3.1416 | 105.72 | 0 | 0 | 10 | 6366.1977 | 0 | None | None | 33.1958
20x42mm Grenade | Frag | 31.6984 | 18.4459 | 0 | 1057200 | 3.1416 | 105.72 | 5.5338 | 18.4459 | 10 | 6366.1977 | 1 | 0 | 11 | 0
20x42mm Grenade | EMP | 31.6984 | 18.4459 | 0 | 1057200 | 3.1416 | 105.72 | 5.5338 | 18.4459 | 10 | 6366.1977 | 0.25837 | None | None | 0
20x42mm Grenade | Smoke | 31.6984 | 18.4459 | 0 | 1057200 | 3.1416 | 105.72 | 5.5338 | 18.4459 | 10 | 6366.1977 | 0.25837 | None | None | 0
25x40mm Grenade | Frag | 27.1822 | 17.6135 | 0 | 542400 | 4.9087 | 54.24 | 5.284 | 17.6135 | 8 | 2716.2444 | 1 | 0 | 13 | 0
25x40mm Grenade | EMP | 27.1822 | 17.6135 | 0 | 542400 | 4.9087 | 54.24 | 5.284 | 17.6135 | 8 | 2716.2444 | 0.21395 | None | None | 0
25x40mm Grenade | Smoke | 27.1822 | 17.6135 | 0 | 542400 | 4.9087 | 54.24 | 5.284 | 17.6135 | 8 | 2716.2444 | 0.21395 | None | None | 0
25x59mm Grenade | Frag | 55.7966 | 19.0827 | 0 | 4335000 | 4.9087 | 433.5 | 5.7248 | 19.0827 | 16 | 1813.0859 | 1 | 0 | 24 | 0
25x59mm Grenade | HEDP | 29.7045 | 29.7045 | 16.0575 | 2250000 | 4.9087 | 225 | 4.8172 | 16.0575 | 13 | 1813.0859 | 0.093985 | 2 | 1 | 29.7832
25x59mm Grenade | EMP | 55.7966 | 19.0827 | 0 | 4335000 | 4.9087 | 433.5 | 5.7248 | 19.0827 | 16 | 1813.0859 | 0.12531 | None | None | 0
25x59mm Grenade | Smoke | 55.7966 | 19.0827 | 0 | 4335000 | 4.9087 | 433.5 | 5.7248 | 19.0827 | 16 | 1813.0859 | 0.12531 | None | None | 0
30x29mm Grenade | Frag | 34.947 | 22.0773 | 0 | 934400 | 7.0686 | 93.44 | 6.6232 | 22.0773 | 10 | 1010.5076 | 1 | 0 | 28 | 0
30x29mm Grenade | HEDP | 35.5403 | 35.5403 | 18.5627 | 2880000 | 7.0686 | 288 | 5.5688 | 18.5627 | 14 | 1010.5076 | 0.10521 | 2 | 2 | 32.1768
30x29mm Grenade | EMP | 34.947 | 22.0773 | 0 | 934400 | 7.0686 | 93.44 | 6.6232 | 22.0773 | 10 | 1010.5076 | 0.14046 | None | None | 0
30x29mm Grenade | Smoke | 34.947 | 22.0773 | 0 | 934400 | 7.0686 | 93.44 | 6.6232 | 22.0773 | 10 | 1010.5076 | 0.14046 | None | None | 0
35x32mmSR Grenade | Frag | 33.715 | 19.6496 | 0 | 722000 | 9.6211 | 72.2 | 5.8949 | 19.6496 | 9 | 546.1178 | 1 | 0 | 20 | 0
35x32mmSR Grenade | HEDP | 30.7774 | 30.7774 | 16.5345 | 2362600 | 9.6211 | 236.26 | 4.9603 | 16.5345 | 13 | 546.1178 | 0.11842 | 1 | 1 | 26.697
35x32mmSR Grenade | EMP | 33.715 | 19.6496 | 0 | 722000 | 9.6211 | 72.2 | 5.8949 | 19.6496 | 9 | 546.1178 | 0.15789 | None | None | 0
35x32mmSR Grenade | Smoke | 33.715 | 19.6496 | 0 | 722000 | 9.6211 | 72.2 | 5.8949 | 19.6496 | 9 | 546.1178 | 0.15789 | None | None | 0
40x46mm Grenade | Frag | 18.598 | 21.9576 | 0 | 113200 | 12.5664 | 11.32 | 6.5873 | 21.9576 | 5 | 397.8874 | 1 | 0 | 19 | 0
40x46mm Grenade | HEDP | 35.1359 | 35.1359 | 18.4751 | 2835000 | 12.5664 | 283.5 | 5.5425 | 18.4751 | 14 | 397.8874 | 0.15321 | 1 | 2 | 25.5595
40x46mm Grenade | EMP | 18.598 | 21.9576 | 0 | 113200 | 12.5664 | 11.32 | 6.5873 | 21.9576 | 5 | 397.8874 | 0.2043 | None | None | 0
40x46mm Grenade | Smoke | 18.598 | 21.9576 | 0 | 113200 | 12.5664 | 11.32 | 6.5873 | 21.9576 | 5 | 397.8874 | 0.2043 | None | None | 0
40x47mm Grenade | Frag | 18.9003 | 21.5537 | 0 | 118600 | 12.5664 | 11.86 | 6.4661 | 21.5537 | 5 | 343.8551 | 1 | 0 | 20 | 0
40x47mm Grenade | EMP | 18.9003 | 21.5537 | 0 | 118600 | 12.5664 | 11.86 | 6.4661 | 21.5537 | 5 | 343.8551 | 0.18421 | None | None | 0
40x47mm Grenade | Smoke | 18.9003 | 21.5537 | 0 | 118600 | 12.5664 | 11.86 | 6.4661 | 21.5537 | 5 | 343.8551 | 0.18421 | None | None | 0
40x53mm Grenade | Frag | 50.41 | 22.8476 | 0 | 2020400 | 12.5664 | 202.04 | 6.8543 | 22.8476 | 13 | 370.1278 | 1 | 0 | 35 | 0
40x53mm Grenade | HEDP | 36.9431 | 36.9431 | 19.2255 | 3037600 | 12.5664 | 303.76 | 5.7676 | 19.2255 | 14 | 370.1278 | 0.088264 | 2 | 2 | 37.0285
40x53mm Grenade | EMP | 50.41 | 22.8476 | 0 | 2020400 | 12.5664 | 202.04 | 6.8543 | 22.8476 | 13 | 370.1278 | 0.11769 | None | None | 0
40x53mm Grenade | Smoke | 50.41 | 22.8476 | 0 | 2020400 | 12.5664 | 202.04 | 6.8543 | 22.8476 | 13 | 370.1278 | 0.11769 | None | None | 0
40x53mm VOG25 Grenade | Frag | 19.4476 | 25.536 | 0 | 128800 | 12.5664 | 12.88 | 7.6608 | 25.536 | 5 | 408.0896 | 1 | 0 | 22 | 0
40x53mm VOG25 Grenade | EMP | 19.4476 | 25.536 | 0 | 128800 | 12.5664 | 12.88 | 7.6608 | 25.536 | 5 | 408.0896 | 0.22215 | None | None | 0
40x53mm VOG25 Grenade | Smoke | 19.4476 | 25.536 | 0 | 128800 | 12.5664 | 12.88 | 7.6608 | 25.536 | 5 | 408.0896 | 0.22215 | None | None | 0
50mm GS50 Grenade | Frag | 29.2255 | 24.8221 | 0 | 334400 | 19.635 | 33.44 | 7.4466 | 24.8221 | 7 | 38.4841 | 1 | 0 | 40 | 0
50mm GS50 Grenade | EMP | 29.2255 | 24.8221 | 0 | 334400 | 19.635 | 33.44 | 7.4466 | 24.8221 | 7 | 38.4841 | 0.11802 | None | None | 0
50mm GS50 Grenade | Smoke | 29.2255 | 24.8221 | 0 | 334400 | 19.635 | 33.44 | 7.4466 | 24.8221 | 7 | 38.4841 | 0.11802 | None | None | 0
83mm PIAT Grenade | HEAT | 268.1568 | 268.1568 | 0 | 1012500000 | 0.7854 | 101250 | 41.8178 | 139.3926 | 100 | 5.6868 | 0.82707 | 1 | 11 | 0
83mm PIAT Grenade | Frag | 42.0771 | 139.3926 | 0 | 577600 | 54.1061 | 57.76 | 41.8178 | 139.3926 | 8 | 5.6868 | 1 | 0 | 100 | 0
83mm PIAT Grenade | EMP | 42.0771 | 139.3926 | 0 | 577600 | 54.1061 | 57.76 | 41.8178 | 139.3926 | 8 | 5.6868 | 0.82707 | None | None | 0
High Caliber
2 Bore | FMJ | 57.1848 | 57.1848 | 0 | 3452600 | 8.9197 | 345.26 | 0 | 0 | 15 | 493.7486 | 0 | None | None | 0
2 Bore | AP | 44.9909 | 35.9927 | 0 | 3452600 | 2.2299 | 345.26 | 0 | 0 | 15 | 493.7486 | 0 | None | None | 0
2 Bore | AP-I | 44.9909 | 35.9927 | 37.4459 | 3452600 | 2.2299 | 345.26 | 0 | 0 | 15 | 493.7486 | 0 | None | None | 37.4459
2 Bore | AP-HE | 57.1848 | 57.1848 | 51.2699 | 3452600 | 8.9197 | 345.26 | 0 | 0 | 15 | 493.7486 | 0 | None | None | 51.2699
2 Bore | Sabot | 43.3506 | 30.3454 | 0 | 4428400 | 1.0936 | 442.84 | 0 | 0 | 16 | 493.7486 | 0 | None | None | 0
12.7x108mm Soviet | FMJ | 41.594 | 41.594 | 0 | 3572200 | 1.3232 | 357.22 | 0 | 0 | 15 | 3166.4503 | 0 | None | None | 0
12.7x108mm Soviet | AP | 32.7246 | 26.1797 | 0 | 3572200 | 0.33081 | 357.22 | 0 | 0 | 15 | 3166.4503 | 0 | None | None | 0
12.7x108mm Soviet | AP-I | 32.7246 | 26.1797 | 14.7964 | 3572200 | 0.33081 | 357.22 | 0 | 0 | 15 | 3166.4503 | 0 | None | None | 14.7964
12.7x108mm Soviet | AP-HE | 41.594 | 41.594 | 20.2589 | 3572200 | 1.3232 | 357.22 | 0 | 0 | 15 | 3166.4503 | 0 | None | None | 20.2589
12.7x108mm Soviet | Sabot | 29.4852 | 20.6396 | 0 | 3778200 | 0.16188 | 377.82 | 0 | 0 | 16 | 3166.4503 | 0 | None | None | 0
13.2x92mm TuF | FMJ | 40.1585 | 40.1585 | 0 | 3173600 | 1.3685 | 317.36 | 0 | 0 | 15 | 10649.3327 | 0 | None | None | 0
13.2x92mm TuF | AP-I | 31.5952 | 25.2762 | 15.377 | 3173600 | 0.34212 | 317.36 | 0 | 0 | 15 | 10649.3327 | 0 | None | None | 15.377
13.2x92mm TuF | AP-I | 31.5952 | 25.2762 | 15.377 | 3173600 | 0.34212 | 317.36 | 0 | 0 | 15 | 10649.3327 | 0 | None | None | 15.377
13.2x92mm TuF | AP-HE | 40.1585 | 40.1585 | 21.0539 | 3173600 | 1.3685 | 317.36 | 0 | 0 | 15 | 10649.3327 | 0 | None | None | 21.0539
13.2x92mm TuF | Sabot | 30.4359 | 21.3051 | 0 | 4069400 | 0.16764 | 406.94 | 0 | 0 | 16 | 10649.3327 | 0 | None | None | 0
.338 Lapua Magnum | FMJ | 25.6842 | 25.6842 | 0 | 1341600 | 0.57818 | 134.16 | 0 | 0 | 11 | 22909.4584 | 0 | None | None | 0
.338 Lapua Magnum | AP | 20.2074 | 16.1659 | 0 | 1341600 | 0.14455 | 134.16 | 0 | 0 | 11 | 22909.4584 | 0 | None | None | 0
.338 Lapua Magnum | AP-I | 20.2074 | 16.1659 | 7.6824 | 1341600 | 0.14455 | 134.16 | 0 | 0 | 11 | 22909.4584 | 0 | None | None | 7.6824
.338 Lapua Magnum | AP-HE | 25.6842 | 25.6842 | 10.5186 | 1341600 | 0.57818 | 134.16 | 0 | 0 | 11 | 22909.4584 | 0 | None | None | 10.5186
.338 Lapua Magnum | Sabot | 19.4685 | 13.6279 | 0 | 1719800 | 0.070922 | 171.98 | 0 | 0 | 12 | 22909.4584 | 0 | None | None | 0
.338 Norma Magnum | FMJ | 25.1882 | 25.1882 | 0 | 1266600 | 0.57953 | 126.66 | 0 | 0 | 11 | 22848.1212 | 0 | None | None | 0
.338 Norma Magnum | AP | 19.8171 | 15.8537 | 0 | 1266600 | 0.14488 | 126.66 | 0 | 0 | 11 | 22848.1212 | 0 | None | None | 0
.338 Norma Magnum | AP-I | 19.8171 | 15.8537 | 8.5599 | 1266600 | 0.14488 | 126.66 | 0 | 0 | 11 | 22848.1212 | 0 | None | None | 8.5599
.338 Norma Magnum | AP-HE | 25.1882 | 25.1882 | 11.72 | 1266600 | 0.57953 | 126.66 | 0 | 0 | 11 | 22848.1212 | 0 | None | None | 11.72
.338 Norma Magnum | Sabot | 19.0886 | 13.362 | 0 | 1624600 | 0.070922 | 162.46 | 0 | 0 | 12 | 22848.1212 | 0 | None | None | 0
.50 BMG | FMJ | 41.7416 | 41.7416 | 0 | 3603400 | 1.3273 | 360.34 | 0 | 0 | 15 | 4370.7075 | 0 | None | None | 0
.50 BMG | AP | 32.8407 | 26.2726 | 0 | 3603400 | 0.33183 | 360.34 | 0 | 0 | 15 | 4370.7075 | 0 | None | None | 0
.50 BMG | AP-I | 32.8407 | 26.2726 | 14.332 | 3603400 | 0.33183 | 360.34 | 0 | 0 | 15 | 4370.7075 | 0 | None | None | 14.332
.50 BMG | AP-HE | 41.7416 | 41.7416 | 19.6231 | 3603400 | 1.3273 | 360.34 | 0 | 0 | 15 | 4370.7075 | 0 | None | None | 19.6231
.50 BMG | Sabot | 28.0284 | 19.6199 | 0 | 3888800 | 0.11401 | 388.88 | 0 | 0 | 16 | 4370.7075 | 0 | None | None | 0
.55 Boys | FMJ | 47.5264 | 47.5264 | 0 | 4766800 | 1.6061 | 476.68 | 0 | 0 | 17 | 4781.6276 | 0 | None | None | 0
.55 Boys | AP | 37.392 | 29.9136 | 0 | 4766800 | 0.40152 | 476.68 | 0 | 0 | 17 | 4781.6276 | 0 | None | None | 0
.55 Boys | AP-I | 37.392 | 29.9136 | 17.021 | 4766800 | 0.40152 | 476.68 | 0 | 0 | 17 | 4781.6276 | 0 | None | None | 17.021
.55 Boys | AP-HE | 47.5264 | 47.5264 | 23.3048 | 4766800 | 1.6061 | 476.68 | 0 | 0 | 17 | 4781.6276 | 0 | None | None | 23.3048
.55 Boys | Sabot | 36.0226 | 25.2158 | 0 | 6113600 | 0.19674 | 611.36 | 0 | 0 | 18 | 4781.6276 | 0 | None | None | 0
7.92x94mm Patronen | FMJ | 29.7424 | 29.7424 | 0 | 2134600 | 0.53327 | 213.46 | 0 | 0 | 13 | 4480.1102 | 0 | None | None | 0
7.92x94mm Patronen | AP | 23.4002 | 18.7202 | 0 | 2134600 | 0.13332 | 213.46 | 0 | 0 | 13 | 4480.1102 | 0 | None | None | 0
7.92x94mm Patronen | AP-I | 23.4002 | 18.7202 | 7.2118 | 2134600 | 0.13332 | 213.46 | 0 | 0 | 13 | 4480.1102 | 0 | None | None | 7.2118
7.92x94mm Patronen | AP-HE | 29.7424 | 29.7424 | 9.8742 | 2134600 | 0.53327 | 213.46 | 0 | 0 | 13 | 4480.1102 | 0 | None | None | 9.8742
7.92x94mm Patronen | Sabot | 22.611 | 15.8277 | 0 | 2760600 | 0.06537 | 276.06 | 0 | 0 | 14 | 4480.1102 | 0 | None | None | 0
14.5x114mm Soviet | FMJ | 53.1821 | 53.1821 | 0 | 6340000 | 1.739 | 634 | 0 | 0 | 19 | 1298.5504 | 0 | None | None | 0
14.5x114mm Soviet | AP | 41.8417 | 33.4734 | 0 | 6340000 | 0.43475 | 634 | 0 | 0 | 19 | 1298.5504 | 0 | None | None | 0
14.5x114mm Soviet | AP-I | 41.8417 | 33.4734 | 17.4198 | 6340000 | 0.43475 | 634 | 0 | 0 | 19 | 1298.5504 | 0 | None | None | 17.4198
14.5x114mm Soviet | AP-HE | 53.1821 | 53.1821 | 23.8507 | 6340000 | 1.739 | 634 | 0 | 0 | 19 | 1298.5504 | 0 | None | None | 23.8507
14.5x114mm Soviet | Sabot | 38.3359 | 26.8351 | 0 | 8203600 | 0.15658 | 820.36 | 0 | 0 | 20 | 1298.5504 | 0 | None | None | 0
15.2x169mm | Sabot | 42.7553 | 29.9287 | 0 | 9437600 | 0.22229 | 943.76 | 0 | 0 | 21 | 1141.5094 | 0 | None | None | 0
.300 Win Mag | FMJ | 22.9802 | 22.9802 | 0 | 1070000 | 0.47784 | 107 | 0 | 0 | 10 | 37669.809 | 0 | None | None | 0
.300 Win Mag | AP | 18.08 | 14.464 | 0 | 1070000 | 0.11946 | 107 | 0 | 0 | 10 | 37669.809 | 0 | None | None | 0
.300 Win Mag | AP-I | 18.08 | 14.464 | 5.9899 | 1070000 | 0.11946 | 107 | 0 | 0 | 10 | 37669.809 | 0 | None | None | 5.9899
.300 Win Mag | AP-HE | 22.9802 | 22.9802 | 8.2012 | 1070000 | 0.47784 | 107 | 0 | 0 | 10 | 37669.809 | 0 | None | None | 8.2012
.300 Win Mag | Sabot | 17.4191 | 12.1933 | 0 | 1372600 | 0.058535 | 137.26 | 0 | 0 | 11 | 37669.809 | 0 | None | None | 0
.408 CheyTac | FMJ | 33.623 | 33.623 | 0 | 2420000 | 0.84296 | 242 | 0 | 0 | 13 | 12158.8666 | 0 | None | None | 0
.408 CheyTac | AP | 26.4533 | 21.1627 | 0 | 2420000 | 0.21074 | 242 | 0 | 0 | 13 | 12158.8666 | 0 | None | None | 0
.408 CheyTac | AP-I | 26.4533 | 21.1627 | 8.7178 | 2420000 | 0.21074 | 242 | 0 | 0 | 13 | 12158.8666 | 0 | None | None | 8.7178
.408 CheyTac | AP-HE | 33.623 | 33.623 | 11.9362 | 2420000 | 0.84296 | 242 | 0 | 0 | 13 | 12158.8666 | 0 | None | None | 11.9362
.408 CheyTac | Sabot | 25.4817 | 17.8372 | 0 | 3103600 | 0.10321 | 310.36 | 0 | 0 | 15 | 12158.8666 | 0 | None | None | 0
20x82mm Mauser | AP | 44.6805 | 35.7444 | 0 | 5702400 | 0.7854 | 570.24 | 0 | 0 | 18 | 1851.9848 | 0 | None | None | 0
20x82mm Mauser | AP-I | 44.6805 | 35.7444 | 24.2451 | 5702400 | 0.7854 | 570.24 | 0 | 0 | 18 | 1851.9848 | 0 | None | None | 24.2451
20x82mm Mauser | AP-HE | 56.7903 | 56.7903 | 33.1958 | 5702400 | 3.1416 | 570.24 | 0 | 0 | 18 | 1851.9848 | 0 | None | None | 33.1958
20x82mm Mauser | Sabot | 43.115 | 30.1805 | 0 | 7348400 | 0.38485 | 734.84 | 0 | 0 | 19 | 1851.9848 | 0 | None | None | 0
20x99mm ShVAK | AP | 43.846 | 35.0768 | 0 | 5400000 | 0.7854 | 540 | 0 | 0 | 18 | 1851.9848 | 0 | None | None | 0
20x99mm ShVAK | AP-I | 43.846 | 35.0768 | 22.3435 | 5400000 | 0.7854 | 540 | 0 | 0 | 18 | 1851.9848 | 0 | None | None | 22.3435
20x99mm ShVAK | AP-HE | 55.7297 | 55.7297 | 30.5922 | 5400000 | 3.1416 | 540 | 0 | 0 | 18 | 1851.9848 | 0 | None | None | 30.5922
20x99mm ShVAK | Sabot | 42.3146 | 29.6202 | 0 | 6961000 | 0.38485 | 696.1 | 0 | 0 | 19 | 1851.9848 | 0 | None | None | 0
20x102mm NATO | AP | 54.8062 | 43.8449 | 0 | 10290800 | 0.7854 | 1029.08 | 0 | 0 | 22 | 885.0621 | 0 | None | None | 0
20x102mm NATO | AP-I | 54.8062 | 43.8449 | 22.4829 | 10290800 | 0.7854 | 1029.08 | 0 | 0 | 22 | 885.0621 | 0 | None | None | 22.4829
20x102mm NATO | AP-HE | 69.6604 | 69.6604 | 30.783 | 10290800 | 3.1416 | 1029.08 | 0 | 0 | 22 | 885.0621 | 0 | None | None | 30.783
20x102mm NATO | Sabot | 52.8016 | 36.9611 | 0 | 13200200 | 0.38485 | 1320.02 | 0 | 0 | 24 | 885.0621 | 0 | None | None | 0
20x110 Hispano | AP | 51.6928 | 41.3542 | 0 | 8690400 | 0.7854 | 869.04 | 0 | 0 | 21 | 1571.246 | 0 | None | None | 0
20x110 Hispano | AP-I | 51.6928 | 41.3542 | 25.7991 | 8690400 | 0.7854 | 869.04 | 0 | 0 | 21 | 1571.246 | 0 | None | None | 25.7991
20x110 Hispano | AP-HE | 65.7032 | 65.7032 | 35.3235 | 8690400 | 3.1416 | 869.04 | 0 | 0 | 21 | 1571.246 | 0 | None | None | 35.3235
20x110 Hispano | Sabot | 49.7895 | 34.8526 | 0 | 11139200 | 0.38485 | 1113.92 | 0 | 0 | 22 | 1571.246 | 0 | None | None | 0
20x128mm Oerlikon | AP | 59.1059 | 47.2847 | 0 | 12801200 | 0.7854 | 1280.12 | 0 | 0 | 23 | 546.3827 | 0 | None | None | 0
20x128mm Oerlikon | AP-I | 59.1059 | 47.2847 | 25.4806 | 12801200 | 0.7854 | 1280.12 | 0 | 0 | 23 | 546.3827 | 0 | None | None | 25.4806
20x128mm Oerlikon | AP-HE | 75.1255 | 75.1255 | 34.8874 | 12801200 | 3.1416 | 1280.12 | 0 | 0 | 23 | 546.3827 | 0 | None | None | 34.8874
20x128mm Oerlikon | Sabot | 56.9489 | 39.8642 | 0 | 16424400 | 0.38485 | 1642.44 | 0 | 0 | 25 | 546.3827 | 0 | None | None | 0
20x138mmB | AP | 53.7347 | 42.9877 | 0 | 9720000 | 0.7854 | 972 | 0 | 0 | 21 | 1448.8388 | 0 | None | None | 0
20x138mmB | AP-I | 53.7347 | 42.9877 | 25.5445 | 9720000 | 0.7854 | 972 | 0 | 0 | 21 | 1448.8388 | 0 | None | None | 25.5445
20x138mmB | AP-HE | 68.2985 | 68.2985 | 34.9749 | 9720000 | 3.1416 | 972 | 0 | 0 | 21 | 1448.8388 | 0 | None | None | 34.9749
20x138mmB | Sabot | 51.9228 | 36.346 | 0 | 12575200 | 0.38485 | 1257.52 | 0 | 0 | 23 | 1448.8388 | 0 | None | None | 0
20x139mm | AP | 60.1266 | 48.1013 | 0 | 13450600 | 0.7854 | 1345.06 | 0 | 0 | 24 | 1107.9356 | 0 | None | None | 0
20x139mm | AP-I | 60.1266 | 48.1013 | 25.7991 | 13450600 | 0.7854 | 1345.06 | 0 | 0 | 24 | 1107.9356 | 0 | None | None | 25.7991
20x139mm | AP-HE | 76.4228 | 76.4228 | 35.3235 | 13450600 | 3.1416 | 1345.06 | 0 | 0 | 24 | 1107.9356 | 0 | None | None | 35.3235
20x139mm | Sabot | 58.0562 | 40.6393 | 0 | 17364400 | 0.38485 | 1736.44 | 0 | 0 | 26 | 1107.9356 | 0 | None | None | 0
23x152mmB | AP | 69.6337 | 55.7069 | 0 | 17877200 | 1.0387 | 1787.72 | 0 | 0 | 26 | 372.6252 | 0 | None | None | 0
23x152mmB | AP-I | 69.6337 | 55.7069 | 33.6543 | 17877200 | 1.0387 | 1787.72 | 0 | 0 | 26 | 372.6252 | 0 | None | None | 33.6543
23x152mmB | AP-HE | 88.5066 | 88.5066 | 46.0786 | 17877200 | 4.1548 | 1787.72 | 0 | 0 | 26 | 372.6252 | 0 | None | None | 46.0786
23x152mmB | Sabot | 75.8209 | 53.0746 | 0 | 22863800 | 1.0387 | 2286.38 | 0 | 0 | 28 | 372.6252 | 0 | None | None | 0
30x170mm | AP | 102.5793 | 82.0634 | 0 | 41990400 | 1.7671 | 4199.04 | 0 | 0 | 35 | 110.1776 | 0 | None | None | 0
30x170mm | AP-I | 102.5793 | 82.0634 | 49.3821 | 41990400 | 1.7671 | 4199.04 | 0 | 0 | 35 | 110.1776 | 0 | None | None | 49.3821
30x170mm | AP-HE | 130.3815 | 130.3815 | 67.6128 | 41990400 | 7.0686 | 4199.04 | 0 | 0 | 35 | 110.1776 | 0 | None | None | 67.6128
30x170mm | Sabot | 78.6519 | 55.0563 | 0 | 41760000 | 0.38485 | 4176 | 0 | 0 | 35 | 110.1776 | 0 | None | None | 0
23x115mm | AP | 54.6934 | 43.7547 | 0 | 8895400 | 1.0387 | 889.54 | 0 | 0 | 21 | 998.0322 | 0 | None | None | 0
23x115mm | AP-I | 54.6934 | 43.7547 | 31.9241 | 8895400 | 1.0387 | 889.54 | 0 | 0 | 21 | 998.0322 | 0 | None | None | 31.9241
23x115mm | AP-HE | 69.517 | 69.517 | 43.7096 | 8895400 | 4.1548 | 889.54 | 0 | 0 | 21 | 998.0322 | 0 | None | None | 43.7096
23x115mm | Sabot | 59.6431 | 41.7502 | 0 | 11426400 | 1.0387 | 1142.64 | 0 | 0 | 23 | 998.0322 | 0 | None | None | 0
23x115mm(HV) | AP | 59.8792 | 47.9033 | 0 | 11557600 | 1.0387 | 1155.76 | 0 | 0 | 23 | 998.0322 | 0 | None | None | 0
23x115mm(HV) | AP-I | 59.8792 | 47.9033 | 31.9241 | 11557600 | 1.0387 | 1155.76 | 0 | 0 | 23 | 998.0322 | 0 | None | None | 31.9241
23x115mm(HV) | AP-HE | 76.1083 | 76.1083 | 43.7096 | 11557600 | 4.1548 | 1155.76 | 0 | 0 | 23 | 998.0322 | 0 | None | None | 43.7096
23x115mm(HV) | Sabot | 65.3008 | 45.7106 | 0 | 14847800 | 1.0387 | 1484.78 | 0 | 0 | 25 | 998.0322 | 0 | None | None | 0
30x165mm | AP | 92.9595 | 74.3676 | 0 | 31590000 | 1.7671 | 3159 | 0 | 0 | 32 | 360.4052 | 0 | None | None | 0
30x165mm | AP-I | 92.9595 | 74.3676 | 51.8116 | 31590000 | 1.7671 | 3159 | 0 | 0 | 32 | 360.4052 | 0 | None | None | 51.8116
30x165mm | AP-HE | 118.1545 | 118.1545 | 70.9392 | 31590000 | 7.0686 | 3159 | 0 | 0 | 32 | 360.4052 | 0 | None | None | 70.9392
30x165mm | Sabot | 89.5542 | 62.6879 | 0 | 40514200 | 0.8659 | 4051.42 | 0 | 0 | 34 | 360.4052 | 0 | None | None | 0
30x173mm NATO | AP | 99.5403 | 79.6322 | 0 | 38494800 | 1.7671 | 3849.48 | 0 | 0 | 34 | 117.4857 | 0 | None | None | 0
30x173mm NATO | AP-I | 99.5403 | 79.6322 | 50.2007 | 38494800 | 1.7671 | 3849.48 | 0 | 0 | 34 | 117.4857 | 0 | None | None | 50.2007
30x173mm NATO | AP-HE | 126.5189 | 126.5189 | 68.7335 | 38494800 | 7.0686 | 3849.48 | 0 | 0 | 34 | 117.4857 | 0 | None | None | 68.7335
30x173mm NATO | Sabot | 83.3418 | 58.3393 | 0 | 49369600 | 0.38485 | 4936.96 | 0 | 0 | 37 | 117.4857 | 0 | None | None | 0
40x311mmR | AP | 131.827 | 105.4616 | 0 | 65025000 | 3.1416 | 6502.5 | 0 | 0 | 40 | 94.1745 | 0 | None | None | 0
40x311mmR | AP-I | 131.827 | 105.4616 | 85.5724 | 65025000 | 3.1416 | 6502.5 | 0 | 0 | 40 | 94.1745 | 0 | None | None | 85.5724
40x311mmR | AP-HE | 167.5563 | 167.5563 | 117.1636 | 65025000 | 12.5664 | 6502.5 | 0 | 0 | 40 | 94.1745 | 0 | None | None | 117.1636
40x311mmR | Sabot | 126.9978 | 88.8985 | 0 | 83394600 | 1.5394 | 8339.46 | 0 | 0 | 44 | 94.1745 | 0 | None | None | 0
.470 NE | FMJ | 29.3144 | 29.3144 | 0 | 1394000 | 1.1499 | 139.4 | 0 | 0 | 11 | 20186.1204 | 0 | None | None | 0
.470 NE | AP | 23.0635 | 18.4508 | 0 | 1394000 | 0.28748 | 139.4 | 0 | 0 | 11 | 20186.1204 | 0 | None | None | 0
.470 NE | AP-I | 23.0635 | 18.4508 | 11.5579 | 1394000 | 0.28748 | 139.4 | 0 | 0 | 11 | 20186.1204 | 0 | None | None | 11.5579
.470 NE | AP-HE | 29.3144 | 29.3144 | 15.8248 | 1394000 | 1.1499 | 139.4 | 0 | 0 | 11 | 20186.1204 | 0 | None | None | 15.8248
.470 NE | Sabot | 22.2186 | 15.553 | 0 | 1787800 | 0.14086 | 178.78 | 0 | 0 | 12 | 20186.1204 | 0 | None | None | 0
.600 NE | FMJ | 37.739 | 37.739 | 0 | 2229600 | 1.9359 | 222.96 | 0 | 0 | 13 | 15589.0976 | 0 | None | None | 0
.600 NE | AP | 29.6916 | 23.7533 | 0 | 2229600 | 0.48398 | 222.96 | 0 | 0 | 13 | 15589.0976 | 0 | None | None | 0
.600 NE | AP-I | 29.6916 | 23.7533 | 16.5137 | 2229600 | 0.48398 | 222.96 | 0 | 0 | 13 | 15589.0976 | 0 | None | None | 16.5137
.600 NE | AP-HE | 37.739 | 37.739 | 22.6102 | 2229600 | 1.9359 | 222.96 | 0 | 0 | 13 | 15589.0976 | 0 | None | None | 22.6102
.600 NE | Sabot | 27.1719 | 19.0203 | 0 | 2465000 | 0.23715 | 246.5 | 0 | 0 | 14 | 15589.0976 | 0 | None | None | 0
.950 JDJ | FMJ | 74.7222 | 74.7222 | 0 | 10459400 | 4.5617 | 1045.94 | 0 | 0 | 22 | 2356.869 | 0 | None | None | 0
.950 JDJ | AP | 58.7886 | 47.0309 | 0 | 10459400 | 1.1404 | 1045.94 | 0 | 0 | 22 | 2356.869 | 0 | None | None | 0
.950 JDJ | AP-I | 58.7886 | 47.0309 | 38.0366 | 10459400 | 1.1404 | 1045.94 | 0 | 0 | 22 | 2356.869 | 0 | None | None | 38.0366
.950 JDJ | AP-HE | 74.7222 | 74.7222 | 52.0788 | 10459400 | 4.5617 | 1045.94 | 0 | 0 | 22 | 2356.869 | 0 | None | None | 52.0788
.950 JDJ | Sabot | 56.635 | 39.6445 | 0 | 13414200 | 0.5588 | 1341.42 | 0 | 0 | 24 | 2356.869 | 0 | None | None | 0
Pistol
.41 Rimfire | FMJ | 5.5869 | 5.5869 | 0 | 13600 | 0.83323 | 1.36 | 0 | 0 | 2 | 240030.0772 | 0 | None | None | 0
.41 Rimfire | AP | 4.3955 | 3.5164 | 0 | 13600 | 0.20831 | 1.36 | 0 | 0 | 2 | 240030.0772 | 0 | None | None | 0
.41 Rimfire | HP | 7.1011 | 7.1011 | 0 | 13600 | 3.3329 | 1.36 | 0 | 0 | 2 | 240030.0772 | 0 | None | None | 0
.32 ACP | FMJ | 7.7835 | 7.7835 | 0 | 46000 | 0.49514 | 4.6 | 0 | 0 | 4 | 344304.9066 | 0 | None | None | 0
.32 ACP | AP | 6.1238 | 4.899 | 0 | 46000 | 0.12379 | 4.6 | 0 | 0 | 4 | 344304.9066 | 0 | None | None | 0
.32 ACP | HP | 9.8931 | 9.8931 | 0 | 46000 | 1.9806 | 4.6 | 0 | 0 | 4 | 344304.9066 | 0 | None | None | 0
5.7x28mm FN | FMJ | 9.3779 | 9.3779 | 0 | 109800 | 0.25518 | 10.98 | 0 | 0 | 5 | 408024.2092 | 0 | None | None | 0
5.7x28mm FN | AP | 7.3781 | 5.9025 | 0 | 109800 | 0.063794 | 10.98 | 0 | 0 | 5 | 408024.2092 | 0 | None | None | 0
5.7x28mm FN | HP | 11.9195 | 11.9195 | 0 | 109800 | 1.0207 | 10.98 | 0 | 0 | 5 | 408024.2092 | 0 | None | None | 0
7.5 FK | FMJ | 13.3023 | 13.3023 | 0 | 229200 | 0.44179 | 22.92 | 0 | 0 | 6 | 218319.5378 | 0 | None | None | 0
7.5 FK | AP | 10.4658 | 8.3726 | 0 | 229200 | 0.11045 | 22.92 | 0 | 0 | 6 | 218319.5378 | 0 | None | None | 0
7.5 FK | HP | 16.9077 | 16.9077 | 0 | 229200 | 1.7671 | 22.92 | 0 | 0 | 6 | 218319.5378 | 0 | None | None | 0
9x19mm Parabellum | FMJ | 10.5114 | 10.5114 | 0 | 96600 | 0.63759 | 9.66 | 0 | 0 | 5 | 258250.7654 | 0 | None | None | 0
9x19mm Parabellum | AP | 8.2699 | 6.616 | 0 | 96600 | 0.1594 | 9.66 | 0 | 0 | 5 | 258250.7654 | 0 | None | None | 0
9x19mm Parabellum | HP | 13.3603 | 13.3603 | 0 | 96600 | 2.5503 | 9.66 | 0 | 0 | 5 | 258250.7654 | 0 | None | None | 0
.455 Webley | FMJ | 9.4122 | 9.4122 | 0 | 55000 | 1.0387 | 5.5 | 0 | 0 | 4 | 85544.178 | 0 | None | None | 0
.455 Webley | AP | 7.4051 | 5.9241 | 0 | 55000 | 0.25967 | 5.5 | 0 | 0 | 4 | 85544.178 | 0 | None | None | 0
.455 Webley | HP | 11.9631 | 11.9631 | 0 | 55000 | 4.1548 | 5.5 | 0 | 0 | 4 | 85544.178 | 0 | None | None | 0
.45 ACP | FMJ | 11.9102 | 11.9102 | 0 | 108600 | 1.0387 | 10.86 | 0 | 0 | 5 | 86963.9741 | 0 | None | None | 0
.45 ACP | AP | 9.3705 | 7.4964 | 0 | 108600 | 0.25967 | 10.86 | 0 | 0 | 5 | 86963.9741 | 0 | None | None | 0
.45 ACP | HP | 15.1383 | 15.1383 | 0 | 108600 | 4.1548 | 10.86 | 0 | 0 | 5 | 86963.9741 | 0 | None | None | 0
.50 AE | FMJ | 19.0954 | 19.0954 | 0 | 384800 | 1.2668 | 38.48 | 0 | 0 | 7 | 65899.257 | 0 | None | None | 0
.50 AE | AP | 15.0236 | 12.0189 | 0 | 384800 | 0.31669 | 38.48 | 0 | 0 | 7 | 65899.257 | 0 | None | None | 0
.50 AE | HP | 24.2709 | 24.2709 | 0 | 384800 | 5.0671 | 38.48 | 0 | 0 | 7 | 65899.257 | 0 | None | None | 0
.500 S&W | FMJ | 21.4459 | 21.4459 | 0 | 538200 | 1.2668 | 53.82 | 0 | 0 | 8 | 47272.5754 | 0 | None | None | 0
.500 S&W | AP | 16.8728 | 13.4983 | 0 | 538200 | 0.31669 | 53.82 | 0 | 0 | 8 | 47272.5754 | 0 | None | None | 0
.500 S&W | HP | 27.2585 | 27.2585 | 0 | 538200 | 5.0671 | 53.82 | 0 | 0 | 8 | 47272.5754 | 0 | None | None | 0
.460 S&W | FMJ | 20.6471 | 20.6471 | 0 | 532600 | 1.0387 | 53.26 | 0 | 0 | 8 | 57975.9827 | 0 | None | None | 0
.460 S&W | AP | 16.2443 | 12.9955 | 0 | 532600 | 0.25967 | 53.26 | 0 | 0 | 8 | 57975.9827 | 0 | None | None | 0
.460 S&W | HP | 26.2431 | 26.2431 | 0 | 532600 | 4.1548 | 53.26 | 0 | 0 | 8 | 57975.9827 | 0 | None | None | 0
.22 LR | FMJ | 6.6467 | 6.6467 | 0 | 40600 | 0.25518 | 4.06 | 0 | 0 | 3 | 783773.1885 | 0 | None | None | 0
.22 LR | AP | 5.2294 | 4.1835 | 0 | 40600 | 0.063794 | 4.06 | 0 | 0 | 3 | 783773.1885 | 0 | None | None | 0
.22 LR | HP | 8.4481 | 8.4481 | 0 | 40600 | 1.0207 | 4.06 | 0 | 0 | 3 | 783773.1885 | 0 | None | None | 0
.357 Magnum | FMJ | 13.2313 | 13.2313 | 0 | 186000 | 0.65039 | 18.6 | 0 | 0 | 6 | 276310.6651 | 0 | None | None | 0
.357 Magnum | AP | 10.4099 | 8.3279 | 0 | 186000 | 0.1626 | 18.6 | 0 | 0 | 6 | 276310.6651 | 0 | None | None | 0
.357 Magnum | HP | 16.8174 | 16.8174 | 0 | 186000 | 2.6016 | 18.6 | 0 | 0 | 6 | 276310.6651 | 0 | None | None | 0
.44 Magnum | FMJ | 15.2212 | 15.2212 | 0 | 232800 | 0.93313 | 23.28 | 0 | 0 | 6 | 94622.4394 | 0 | None | None | 0
.44 Magnum | AP | 11.9754 | 9.5804 | 0 | 232800 | 0.23328 | 23.28 | 0 | 0 | 6 | 94622.4394 | 0 | None | None | 0
.44 Magnum | HP | 19.3466 | 19.3466 | 0 | 232800 | 3.7325 | 23.28 | 0 | 0 | 6 | 94622.4394 | 0 | None | None | 0
.44 Magnum HV | FMJ | 19.4154 | 19.4154 | 0 | 470400 | 0.93313 | 47.04 | 0 | 0 | 8 | 94622.4394 | 0 | None | None | 0
.44 Magnum HV | AP | 15.2753 | 12.2202 | 0 | 470400 | 0.23328 | 47.04 | 0 | 0 | 8 | 94622.4394 | 0 | None | None | 0
.44 Magnum HV | HP | 24.6775 | 24.6775 | 0 | 470400 | 3.7325 | 47.04 | 0 | 0 | 8 | 94622.4394 | 0 | None | None | 0
.44 S&W Special | FMJ | 11.1544 | 11.1544 | 0 | 94800 | 0.93313 | 9.48 | 0 | 0 | 5 | 94622.4394 | 0 | None | None | 0
.44 S&W Special | AP | 8.7759 | 7.0207 | 0 | 94800 | 0.23328 | 9.48 | 0 | 0 | 5 | 94622.4394 | 0 | None | None | 0
.44 S&W Special | HP | 14.1776 | 14.1776 | 0 | 94800 | 3.7325 | 9.48 | 0 | 0 | 5 | 94622.4394 | 0 | None | None | 0
.45 Colt | FMJ | 12.1193 | 12.1193 | 0 | 114400 | 1.0351 | 11.44 | 0 | 0 | 5 | 85544.178 | 0 | None | None | 0
.45 Colt | AP | 9.535 | 7.628 | 0 | 114400 | 0.25877 | 11.44 | 0 | 0 | 5 | 85544.178 | 0 | None | None | 0
.45 Colt | HP | 15.404 | 15.404 | 0 | 114400 | 4.1403 | 11.44 | 0 | 0 | 5 | 85544.178 | 0 | None | None | 0
.45 Colt HV | FMJ | 16.224 | 16.224 | 0 | 265800 | 1.0351 | 26.58 | 0 | 0 | 6 | 85544.178 | 0 | None | None | 0
.45 Colt HV | AP | 12.7644 | 10.2116 | 0 | 265800 | 0.25877 | 26.58 | 0 | 0 | 6 | 85544.178 | 0 | None | None | 0
.45 Colt HV | HP | 20.6212 | 20.6212 | 0 | 265800 | 4.1403 | 26.58 | 0 | 0 | 6 | 85544.178 | 0 | None | None | 0
.45 Schofield | FMJ | 10.3611 | 10.3611 | 0 | 72600 | 1.0387 | 7.26 | 0 | 0 | 4 | 85544.178 | 0 | None | None | 0
.45 Schofield | AP | 8.1518 | 6.5214 | 0 | 72600 | 0.25967 | 7.26 | 0 | 0 | 4 | 85544.178 | 0 | None | None | 0
.45 Schofield | HP | 13.1693 | 13.1693 | 0 | 72600 | 4.1548 | 7.26 | 0 | 0 | 4 | 85544.178 | 0 | None | None | 0
10mm Auto | FMJ | 13.902 | 13.902 | 0 | 192000 | 0.81233 | 19.2 | 0 | 0 | 6 | 218319.5378 | 0 | None | None | 0
10mm Auto | AP | 10.9376 | 8.7501 | 0 | 192000 | 0.20308 | 19.2 | 0 | 0 | 6 | 218319.5378 | 0 | None | None | 0
10mm Auto | HP | 17.6699 | 17.6699 | 0 | 192000 | 3.2493 | 19.2 | 0 | 0 | 6 | 218319.5378 | 0 | None | None | 0
13mm Gyrojet | FMJ | 12.1597 | 12.1597 | 0 | 102000 | 1.3273 | 10.2 | 0 | 0 | 5 | 75339.618 | 0 | None | None | 0
13mm Gyrojet | AP | 9.5668 | 7.6534 | 0 | 102000 | 0.33183 | 10.2 | 0 | 0 | 5 | 75339.618 | 0 | None | None | 0
13mm Gyrojet | HP | 15.4553 | 15.4553 | 0 | 102000 | 5.3093 | 10.2 | 0 | 0 | 5 | 75339.618 | 0 | None | None | 0
.22 Short | FMJ | 4.3079 | 4.3079 | 0 | 11800 | 0.2463 | 1.18 | 0 | 0 | 2 | 783773.1885 | 0 | None | None | 0
.22 Short | AP | 3.3893 | 2.7114 | 0 | 11800 | 0.061575 | 1.18 | 0 | 0 | 2 | 783773.1885 | 0 | None | None | 0
.22 Short | HP | 5.4755 | 5.4755 | 0 | 11800 | 0.9852 | 1.18 | 0 | 0 | 2 | 783773.1885 | 0 | None | None | 0
.40 SW | FMJ | 11.9491 | 11.9491 | 0 | 123600 | 0.81713 | 12.36 | 0 | 0 | 5 | 218319.5378 | 0 | None | None | 0
.40 SW | AP | 9.4011 | 7.5209 | 0 | 123600 | 0.20428 | 12.36 | 0 | 0 | 5 | 218319.5378 | 0 | None | None | 0
.40 SW | HP | 15.1877 | 15.1877 | 0 | 123600 | 3.2685 | 12.36 | 0 | 0 | 5 | 218319.5378 | 0 | None | None | 0
9x21mm Gyurza | FMJ | 11.1008 | 11.1008 | 0 | 112600 | 0.64326 | 11.26 | 0 | 0 | 5 | 259818.293 | 0 | None | None | 0
9x21mm Gyurza | AP | 8.7337 | 6.987 | 0 | 112600 | 0.16082 | 11.26 | 0 | 0 | 5 | 259818.293 | 0 | None | None | 0
9x21mm Gyurza | HP | 14.1095 | 14.1095 | 0 | 112600 | 2.573 | 11.26 | 0 | 0 | 5 | 259818.293 | 0 | None | None | 0
9mm Makarov | FMJ | 9.0543 | 9.0543 | 0 | 61000 | 0.67492 | 6.1 | 0 | 0 | 4 | 257213.6148 | 0 | None | None | 0
9mm Makarov | AP | 7.1236 | 5.6989 | 0 | 61000 | 0.16873 | 6.1 | 0 | 0 | 4 | 257213.6148 | 0 | None | None | 0
9mm Makarov | HP | 11.5083 | 11.5083 | 0 | 61000 | 2.6997 | 6.1 | 0 | 0 | 4 | 257213.6148 | 0 | None | None | 0
.25 ACP | FMJ | 5.1191 | 5.1191 | 0 | 17000 | 0.3217 | 1.7 | 0 | 0 | 3 | 505153.5587 | 0 | None | None | 0
.25 ACP | AP | 4.0275 | 3.222 | 0 | 17000 | 0.080425 | 1.7 | 0 | 0 | 3 | 505153.5587 | 0 | None | None | 0
.25 ACP | HP | 6.5066 | 6.5066 | 0 | 17000 | 1.2868 | 1.7 | 0 | 0 | 3 | 505153.5587 | 0 | None | None | 0
4.6x30mm | FMJ | 8.379 | 8.379 | 0 | 97200 | 0.16982 | 9.72 | 0 | 0 | 5 | 395905.3565 | 0 | None | None | 0
4.6x30mm | AP | 6.5923 | 5.2738 | 0 | 97200 | 0.042456 | 9.72 | 0 | 0 | 5 | 395905.3565 | 0 | None | None | 0
4.6x30mm | HP | 10.65 | 10.65 | 0 | 97200 | 0.67929 | 9.72 | 0 | 0 | 5 | 395905.3565 | 0 | None | None | 0
7.62x25mm Tokarev | FMJ | 11.3002 | 11.3002 | 0 | 135800 | 0.49017 | 13.58 | 0 | 0 | 5 | 263531.8305 | 0 | None | None | 0
7.62x25mm Tokarev | AP | 8.8905 | 7.1124 | 0 | 135800 | 0.12254 | 13.58 | 0 | 0 | 5 | 263531.8305 | 0 | None | None | 0
7.62x25mm Tokarev | HP | 14.3629 | 14.3629 | 0 | 135800 | 1.9607 | 13.58 | 0 | 0 | 5 | 263531.8305 | 0 | None | None | 0
7.62x38mmR | FMJ | 8.8717 | 8.8717 | 0 | 67400 | 0.49141 | 6.74 | 0 | 0 | 4 | 318614.1627 | 0 | None | None | 0
7.62x38mmR | AP | 6.9799 | 5.5839 | 0 | 67400 | 0.12285 | 6.74 | 0 | 0 | 4 | 318614.1627 | 0 | None | None | 0
7.62x38mmR | HP | 11.2762 | 11.2762 | 0 | 67400 | 1.9656 | 6.74 | 0 | 0 | 4 | 318614.1627 | 0 | None | None | 0
7.63x25mm Mauser | FMJ | 10.4541 | 10.4541 | 0 | 109000 | 0.48522 | 10.9 | 0 | 0 | 5 | 261930.6281 | 0 | None | None | 0
7.63x25mm Mauser | AP | 8.2249 | 6.5799 | 0 | 109000 | 0.1213 | 10.9 | 0 | 0 | 5 | 261930.6281 | 0 | None | None | 0
7.63x25mm Mauser | HP | 13.2875 | 13.2875 | 0 | 109000 | 1.9409 | 10.9 | 0 | 0 | 5 | 261930.6281 | 0 | None | None | 0
7.65x20mm Longue | FMJ | 8.4797 | 8.4797 | 0 | 59600 | 0.48398 | 5.96 | 0 | 0 | 4 | 349979.0532 | 0 | None | None | 0
7.65x20mm Longue | AP | 6.6715 | 5.3372 | 0 | 59600 | 0.121 | 5.96 | 0 | 0 | 4 | 349979.0532 | 0 | None | None | 0
7.65x20mm Longue | HP | 10.778 | 10.778 | 0 | 59600 | 1.9359 | 5.96 | 0 | 0 | 4 | 349979.0532 | 0 | None | None | 0
.357 SIG | FMJ | 11.8427 | 11.8427 | 0 | 136200 | 0.639 | 13.62 | 0 | 0 | 5 | 219537.4966 | 0 | None | None | 0
.357 SIG | AP | 9.3174 | 7.4539 | 0 | 136200 | 0.15975 | 13.62 | 0 | 0 | 5 | 219537.4966 | 0 | None | None | 0
.357 SIG | HP | 15.0524 | 15.0524 | 0 | 136200 | 2.556 | 13.62 | 0 | 0 | 5 | 219537.4966 | 0 | None | None | 0
.38 S&W | FMJ | 8.7565 | 8.7565 | 0 | 55800 | 0.66476 | 5.58 | 0 | 0 | 4 | 264068.8285 | 0 | None | None | 0
.38 S&W | AP | 6.8892 | 5.5114 | 0 | 55800 | 0.16619 | 5.58 | 0 | 0 | 4 | 264068.8285 | 0 | None | None | 0
.38 S&W | HP | 11.1297 | 11.1297 | 0 | 55800 | 2.659 | 5.58 | 0 | 0 | 4 | 264068.8285 | 0 | None | None | 0
.38 ACP | FMJ | 10.085 | 10.085 | 0 | 85800 | 0.63617 | 8.58 | 0 | 0 | 4 | 265147.7603 | 0 | None | None | 0
.38 ACP | AP | 7.9345 | 6.3476 | 0 | 85800 | 0.15904 | 8.58 | 0 | 0 | 4 | 265147.7603 | 0 | None | None | 0
.38 ACP | HP | 12.8184 | 12.8184 | 0 | 85800 | 2.5447 | 8.58 | 0 | 0 | 4 | 265147.7603 | 0 | None | None | 0
.38 Special | FMJ | 9.4072 | 9.4072 | 0 | 69400 | 0.65039 | 6.94 | 0 | 0 | 4 | 276310.6651 | 0 | None | None | 0
.38 Special | AP | 7.4012 | 5.921 | 0 | 69400 | 0.1626 | 6.94 | 0 | 0 | 4 | 276310.6651 | 0 | None | None | 0
.38 Special | HP | 11.9569 | 11.9569 | 0 | 69400 | 2.6016 | 6.94 | 0 | 0 | 4 | 276310.6651 | 0 | None | None | 0
.380 ACP | FMJ | 8.5921 | 8.5921 | 0 | 54000 | 0.63617 | 5.4 | 0 | 0 | 4 | 282158.3479 | 0 | None | None | 0
.380 ACP | AP | 6.7599 | 5.4079 | 0 | 54000 | 0.15904 | 5.4 | 0 | 0 | 4 | 282158.3479 | 0 | None | None | 0
.380 ACP | HP | 10.9208 | 10.9208 | 0 | 54000 | 2.5447 | 5.4 | 0 | 0 | 4 | 282158.3479 | 0 | None | None | 0
.38 Super | FMJ | 12.1901 | 12.1901 | 0 | 148400 | 0.63617 | 14.84 | 0 | 0 | 5 | 276310.6651 | 0 | None | None | 0
.38 Super | AP | 9.5907 | 7.6726 | 0 | 148400 | 0.15904 | 14.84 | 0 | 0 | 5 | 276310.6651 | 0 | None | None | 0
.38 Super | HP | 15.494 | 15.494 | 0 | 148400 | 2.5447 | 14.84 | 0 | 0 | 5 | 276310.6651 | 0 | None | None | 0
.454 Casull | FMJ | 20.0118 | 20.0118 | 0 | 486600 | 1.0387 | 48.66 | 0 | 0 | 8 | 85544.178 | 0 | None | None | 0
.454 Casull | AP | 15.7445 | 12.5956 | 0 | 486600 | 0.25967 | 48.66 | 0 | 0 | 8 | 85544.178 | 0 | None | None | 0
.454 Casull | HP | 25.4356 | 25.4356 | 0 | 486600 | 4.1548 | 48.66 | 0 | 0 | 8 | 85544.178 | 0 | None | None | 0
8×22mm Nambu | FMJ | 8.5432 | 8.5432 | 0 | 58800 | 0.51912 | 5.88 | 0 | 0 | 4 | 243326.1849 | 0 | None | None | 0
8×22mm Nambu | AP | 6.7214 | 5.3771 | 0 | 58800 | 0.12978 | 5.88 | 0 | 0 | 4 | 243326.1849 | 0 | None | None | 0
8×22mm Nambu | HP | 10.8586 | 10.8586 | 0 | 58800 | 2.0765 | 5.88 | 0 | 0 | 4 | 243326.1849 | 0 | None | None | 0
5.8x21mm DAP9 | FMJ | 11.0727 | 11.0727 | 0 | 168600 | 0.28274 | 16.86 | 0 | 0 | 6 | 402907.9687 | 0 | None | None | 0
5.8x21mm DAP9 | AP | 8.7116 | 6.9693 | 0 | 168600 | 0.070686 | 16.86 | 0 | 0 | 6 | 402907.9687 | 0 | None | None | 0
5.8x21mm DAP9 | HP | 14.0738 | 14.0738 | 0 | 168600 | 1.131 | 16.86 | 0 | 0 | 6 | 402907.9687 | 0 | None | None | 0
Rifle
.17 HMR | FMJ | 7.129 | 7.129 | 0 | 64400 | 0.15205 | 6.44 | 0 | 0 | 4 | 707355.3026 | 0 | None | None | 0
.17 HMR | AP | 5.6089 | 4.4871 | 0 | 64400 | 0.038013 | 6.44 | 0 | 0 | 4 | 707355.3026 | 0 | None | None | 0
.17 HMR | HP | 9.0612 | 9.0612 | 0 | 64400 | 0.60821 | 6.44 | 0 | 0 | 4 | 707355.3026 | 0 | None | None | 0
.22 WMR | FMJ | 8.6347 | 8.6347 | 0 | 85000 | 0.26421 | 8.5 | 0 | 0 | 4 | 656090.9104 | 0 | None | None | 0
.22 WMR | AP | 6.7935 | 5.4348 | 0 | 85000 | 0.066052 | 8.5 | 0 | 0 | 4 | 656090.9104 | 0 | None | None | 0
.22 WMR | HP | 10.975 | 10.975 | 0 | 85000 | 1.0568 | 8.5 | 0 | 0 | 4 | 656090.9104 | 0 | None | None | 0
.22 Hornet | FMJ | 11.703 | 11.703 | 0 | 209000 | 0.25339 | 20.9 | 0 | 0 | 6 | 440872.4185 | 0 | None | None | 0
.22 Hornet | AP | 9.2075 | 7.366 | 0 | 209000 | 0.063347 | 20.9 | 0 | 0 | 6 | 440872.4185 | 0 | None | None | 0
.22 Hornet | HP | 14.8749 | 14.8749 | 0 | 209000 | 1.0136 | 20.9 | 0 | 0 | 6 | 440872.4185 | 0 | None | None | 0
5.45x39mm Soviet | FMJ | 12.8922 | 12.8922 | 0 | 280400 | 0.2463 | 28.04 | 0 | 0 | 7 | 127323.9545 | 0 | None | None | 0
5.45x39mm Soviet | AP | 10.1431 | 8.1145 | 0 | 280400 | 0.061575 | 28.04 | 0 | 0 | 7 | 127323.9545 | 0 | None | None | 0
5.45x39mm Soviet | HP | 16.3864 | 16.3864 | 0 | 280400 | 0.9852 | 28.04 | 0 | 0 | 7 | 127323.9545 | 0 | None | None | 0
5.45x39mm Soviet | AP-I | 10.1431 | 8.1145 | 3.1262 | 280400 | 0.061575 | 28.04 | 0 | 0 | 7 | 127323.9545 | 0 | None | None | 3.1262
5.45x39mm Soviet | AP-HE | 12.8922 | 12.8922 | 4.2803 | 280400 | 0.2463 | 28.04 | 0 | 0 | 7 | 127323.9545 | 0 | None | None | 4.2803
5.45x39mm Soviet | Sabot | 9.3206 | 6.5244 | 0 | 366000 | 0.022167 | 36.6 | 0 | 0 | 7 | 127323.9545 | 0 | None | None | 0
5.45x39mm Soviet (Slow) | FMJ | 11.3817 | 11.3817 | 0 | 195600 | 0.2463 | 19.56 | 0 | 0 | 6 | 127323.9545 | 0 | None | None | 0
5.45x39mm Soviet (Slow) | AP | 8.9547 | 7.1638 | 0 | 195600 | 0.061575 | 19.56 | 0 | 0 | 6 | 127323.9545 | 0 | None | None | 0
5.45x39mm Soviet (Slow) | HP | 14.4666 | 14.4666 | 0 | 195600 | 0.9852 | 19.56 | 0 | 0 | 6 | 127323.9545 | 0 | None | None | 0
5.45x39mm Soviet (Slow) | AP-I | 8.9547 | 7.1638 | 3.1262 | 195600 | 0.061575 | 19.56 | 0 | 0 | 6 | 127323.9545 | 0 | None | None | 3.1262
5.45x39mm Soviet (Slow) | AP-HE | 11.3817 | 11.3817 | 4.2803 | 195600 | 0.2463 | 19.56 | 0 | 0 | 6 | 127323.9545 | 0 | None | None | 4.2803
5.45x39mm Soviet (Slow) | Sabot | 8.2251 | 5.7576 | 0 | 255000 | 0.022167 | 25.5 | 0 | 0 | 6 | 127323.9545 | 0 | None | None | 0
5.56x45mm NATO | FMJ | 13.8912 | 13.8912 | 0 | 341800 | 0.25518 | 34.18 | 0 | 0 | 7 | 138732.7837 | 0 | None | None | 0
5.56x45mm NATO | AP | 10.9291 | 8.7433 | 0 | 341800 | 0.063794 | 34.18 | 0 | 0 | 7 | 138732.7837 | 0 | None | None | 0
5.56x45mm NATO | HP | 17.6562 | 17.6562 | 0 | 341800 | 1.0207 | 34.18 | 0 | 0 | 7 | 138732.7837 | 0 | None | None | 0
5.56x45mm NATO | AP-I | 10.9291 | 8.7433 | 3.3291 | 341800 | 0.063794 | 34.18 | 0 | 0 | 7 | 138732.7837 | 0 | None | None | 3.3291
5.56x45mm NATO | AP-HE | 13.8912 | 13.8912 | 4.5581 | 341800 | 0.25518 | 34.18 | 0 | 0 | 7 | 138732.7837 | 0 | None | None | 4.5581
5.56x45mm NATO | Sabot | 10.0089 | 7.0062 | 0 | 441800 | 0.022966 | 44.18 | 0 | 0 | 8 | 138732.7837 | 0 | None | None | 0
5.56x45mm NATO (Slow) | FMJ | 11.8516 | 11.8516 | 0 | 216000 | 0.25518 | 21.6 | 0 | 0 | 6 | 138732.7837 | 0 | None | None | 0
5.56x45mm NATO (Slow) | AP | 9.3244 | 7.4595 | 0 | 216000 | 0.063794 | 21.6 | 0 | 0 | 6 | 138732.7837 | 0 | None | None | 0
5.56x45mm NATO (Slow) | HP | 15.0637 | 15.0637 | 0 | 216000 | 1.0207 | 21.6 | 0 | 0 | 6 | 138732.7837 | 0 | None | None | 0
5.56x45mm NATO (Slow) | AP-I | 9.3244 | 7.4595 | 3.3291 | 216000 | 0.063794 | 21.6 | 0 | 0 | 6 | 138732.7837 | 0 | None | None | 3.3291
5.56x45mm NATO (Slow) | AP-HE | 11.8516 | 11.8516 | 4.5581 | 216000 | 0.25518 | 21.6 | 0 | 0 | 6 | 138732.7837 | 0 | None | None | 4.5581
5.56x45mm NATO (Slow) | Sabot | 8.5436 | 5.9805 | 0 | 279600 | 0.022966 | 27.96 | 0 | 0 | 7 | 138732.7837 | 0 | None | None | 0
7.62x39mm Soviet | FMJ | 16.5809 | 16.5809 | 0 | 410800 | 0.49141 | 41.08 | 0 | 0 | 7 | 98836.7362 | 0 | None | None | 0
7.62x39mm Soviet | AP | 13.0452 | 10.4362 | 0 | 410800 | 0.12285 | 41.08 | 0 | 0 | 7 | 98836.7362 | 0 | None | None | 0
7.62x39mm Soviet | HP | 21.0748 | 21.0748 | 0 | 410800 | 1.9656 | 41.08 | 0 | 0 | 7 | 98836.7362 | 0 | None | None | 0
7.62x39mm Soviet | AP-I | 13.0452 | 10.4362 | 5.0195 | 410800 | 0.12285 | 41.08 | 0 | 0 | 7 | 98836.7362 | 0 | None | None | 5.0195
7.62x39mm Soviet | AP-HE | 16.5809 | 16.5809 | 6.8726 | 410800 | 0.49141 | 41.08 | 0 | 0 | 7 | 98836.7362 | 0 | None | None | 6.8726
7.62x39mm Soviet | Sabot | 11.9707 | 8.3795 | 0 | 533600 | 0.044301 | 53.36 | 0 | 0 | 8 | 98836.7362 | 0 | None | None | 0
7.62x39mm Soviet (Slow) | FMJ | 14.7964 | 14.7964 | 0 | 295600 | 0.49141 | 29.56 | 0 | 0 | 7 | 98836.7362 | 0 | None | None | 0
7.62x39mm Soviet (Slow) | AP | 11.6412 | 9.313 | 0 | 295600 | 0.12285 | 29.56 | 0 | 0 | 7 | 98836.7362 | 0 | None | None | 0
7.62x39mm Soviet (Slow) | HP | 18.8066 | 18.8066 | 0 | 295600 | 1.9656 | 29.56 | 0 | 0 | 7 | 98836.7362 | 0 | None | None | 0
7.62x39mm Soviet (Slow) | AP-I | 11.6412 | 9.313 | 5.0195 | 295600 | 0.12285 | 29.56 | 0 | 0 | 7 | 98836.7362 | 0 | None | None | 5.0195
7.62x39mm Soviet (Slow) | AP-HE | 14.7964 | 14.7964 | 6.8726 | 295600 | 0.49141 | 29.56 | 0 | 0 | 7 | 98836.7362 | 0 | None | None | 6.8726
7.62x39mm Soviet (Slow) | Sabot | 10.6769 | 7.4738 | 0 | 383400 | 0.044301 | 38.34 | 0 | 0 | 7 | 98836.7362 | 0 | None | None | 0
4.85x49mm | FMJ | 12.9846 | 12.9846 | 0 | 320600 | 0.19635 | 32.06 | 0 | 0 | 7 | 138155.3325 | 0 | None | None | 0
4.85x49mm | AP | 10.2158 | 8.1726 | 0 | 320600 | 0.049087 | 32.06 | 0 | 0 | 7 | 138155.3325 | 0 | None | None | 0
4.85x49mm | HP | 16.5039 | 16.5039 | 0 | 320600 | 0.7854 | 32.06 | 0 | 0 | 7 | 138155.3325 | 0 | None | None | 0
4.85x49mm | AP-I | 10.2158 | 8.1726 | 3.095 | 320600 | 0.049087 | 32.06 | 0 | 0 | 7 | 138155.3325 | 0 | None | None | 3.095
4.85x49mm | AP-HE | 12.9846 | 12.9846 | 4.2376 | 320600 | 0.19635 | 32.06 | 0 | 0 | 7 | 138155.3325 | 0 | None | None | 4.2376
4.85x49mm | Sabot | 9.8451 | 6.8916 | 0 | 411600 | 0.024053 | 41.16 | 0 | 0 | 7 | 138155.3325 | 0 | None | None | 0
.280 British | FMJ | 17.7283 | 17.7283 | 0 | 547600 | 0.40715 | 54.76 | 0 | 0 | 8 | 58946.2752 | 0 | None | None | 0
.280 British | AP | 13.948 | 11.1584 | 0 | 547600 | 0.10179 | 54.76 | 0 | 0 | 8 | 58946.2752 | 0 | None | None | 0
.280 British | HP | 22.5333 | 22.5333 | 0 | 547600 | 1.6286 | 54.76 | 0 | 0 | 8 | 58946.2752 | 0 | None | None | 0
.280 British | AP-I | 13.948 | 11.1584 | 5.4244 | 547600 | 0.10179 | 54.76 | 0 | 0 | 8 | 58946.2752 | 0 | None | None | 5.4244
.280 British | AP-HE | 17.7283 | 17.7283 | 7.427 | 547600 | 0.40715 | 54.76 | 0 | 0 | 8 | 58946.2752 | 0 | None | None | 7.427
.280 British | Sabot | 13.4417 | 9.4092 | 0 | 703000 | 0.049876 | 70.3 | 0 | 0 | 9 | 58946.2752 | 0 | None | None | 0
.303 British | FMJ | 19.6473 | 19.6473 | 0 | 670000 | 0.49265 | 67 | 0 | 0 | 9 | 62220.4538 | 0 | None | None | 0
.303 British | AP | 15.4578 | 12.3662 | 0 | 670000 | 0.12316 | 67 | 0 | 0 | 9 | 62220.4538 | 0 | None | None | 0
.303 British | HP | 24.9723 | 24.9723 | 0 | 670000 | 1.9706 | 67 | 0 | 0 | 9 | 62220.4538 | 0 | None | None | 0
.303 British | AP-I | 15.4578 | 12.3662 | 6.1892 | 670000 | 0.12316 | 67 | 0 | 0 | 9 | 62220.4538 | 0 | None | None | 6.1892
.303 British | AP-HE | 19.6473 | 19.6473 | 8.4741 | 670000 | 0.49265 | 67 | 0 | 0 | 9 | 62220.4538 | 0 | None | None | 8.4741
.303 British | Sabot | 14.1609 | 9.9126 | 0 | 867200 | 0.044301 | 86.72 | 0 | 0 | 10 | 62220.4538 | 0 | None | None | 0
.277 Fury | FMJ | 19.4592 | 19.4592 | 0 | 731000 | 0.39147 | 73.1 | 0 | 0 | 9 | 59941.1315 | 0 | None | None | 0
.277 Fury | AP | 15.3097 | 12.2478 | 0 | 731000 | 0.097868 | 73.1 | 0 | 0 | 9 | 59941.1315 | 0 | None | None | 0
.277 Fury | HP | 24.7332 | 24.7332 | 0 | 731000 | 1.5659 | 73.1 | 0 | 0 | 9 | 59941.1315 | 0 | None | None | 0
.277 Fury | AP-I | 15.3097 | 12.2478 | 5.3088 | 731000 | 0.097868 | 73.1 | 0 | 0 | 9 | 59941.1315 | 0 | None | None | 5.3088
.277 Fury | AP-HE | 19.4592 | 19.4592 | 7.2686 | 731000 | 0.39147 | 73.1 | 0 | 0 | 9 | 59941.1315 | 0 | None | None | 7.2686
.277 Fury | Sabot | 13.9992 | 9.7995 | 0 | 939800 | 0.035299 | 93.98 | 0 | 0 | 10 | 59941.1315 | 0 | None | None | 0
7.62x51mm NATO | FMJ | 19.5328 | 19.5328 | 0 | 667200 | 0.48029 | 66.72 | 0 | 0 | 9 | 59941.1315 | 0 | None | None | 0
7.62x51mm NATO | AP | 15.3677 | 12.2941 | 0 | 667200 | 0.12007 | 66.72 | 0 | 0 | 9 | 59941.1315 | 0 | None | None | 0
7.62x51mm NATO | HP | 24.8268 | 24.8268 | 0 | 667200 | 1.9212 | 66.72 | 0 | 0 | 9 | 59941.1315 | 0 | None | None | 0
7.62x51mm NATO | AP-I | 15.3677 | 12.2941 | 5.5773 | 667200 | 0.12007 | 66.72 | 0 | 0 | 9 | 59941.1315 | 0 | None | None | 5.5773
7.62x51mm NATO | AP-HE | 19.5328 | 19.5328 | 7.6363 | 667200 | 0.48029 | 66.72 | 0 | 0 | 9 | 59941.1315 | 0 | None | None | 7.6363
7.62x51mm NATO | Sabot | 14.074 | 9.8518 | 0 | 862800 | 0.043189 | 86.28 | 0 | 0 | 10 | 59941.1315 | 0 | None | None | 0
7.62x54mmR | FMJ | 19.6731 | 19.6731 | 0 | 673400 | 0.49141 | 67.34 | 0 | 0 | 9 | 55472.7199 | 0 | None | None | 0
7.62x54mmR | AP | 15.4781 | 12.3825 | 0 | 673400 | 0.12285 | 67.34 | 0 | 0 | 9 | 55472.7199 | 0 | None | None | 0
7.62x54mmR | HP | 25.0052 | 25.0052 | 0 | 673400 | 1.9656 | 67.34 | 0 | 0 | 9 | 55472.7199 | 0 | None | None | 0
7.62x54mmR | AP-I | 15.4781 | 12.3825 | 5.6823 | 673400 | 0.12285 | 67.34 | 0 | 0 | 9 | 55472.7199 | 0 | None | None | 5.6823
7.62x54mmR | AP-HE | 19.6731 | 19.6731 | 7.7801 | 673400 | 0.49141 | 67.34 | 0 | 0 | 9 | 55472.7199 | 0 | None | None | 7.7801
7.62x54mmR | Sabot | 14.1925 | 9.9347 | 0 | 872800 | 0.044301 | 87.28 | 0 | 0 | 10 | 55472.7199 | 0 | None | None | 0
6.5mm Creedmoor | FMJ | 18.2499 | 18.2499 | 0 | 638000 | 0.35467 | 63.8 | 0 | 0 | 9 | 61481.312 | 0 | None | None | 0
6.5mm Creedmoor | AP | 14.3583 | 11.4867 | 0 | 638000 | 0.088668 | 63.8 | 0 | 0 | 9 | 61481.312 | 0 | None | None | 0
6.5mm Creedmoor | HP | 23.1962 | 23.1962 | 0 | 638000 | 1.4187 | 63.8 | 0 | 0 | 9 | 61481.312 | 0 | None | None | 0
6.5mm Creedmoor | AP-I | 14.3583 | 11.4867 | 5.4923 | 638000 | 0.088668 | 63.8 | 0 | 0 | 9 | 61481.312 | 0 | None | None | 5.4923
6.5mm Creedmoor | AP-HE | 18.2499 | 18.2499 | 7.5199 | 638000 | 0.35467 | 63.8 | 0 | 0 | 9 | 61481.312 | 0 | None | None | 7.5199
6.5mm Creedmoor | Sabot | 12.904 | 9.0328 | 0 | 820000 | 0.028953 | 82 | 0 | 0 | 9 | 61481.312 | 0 | None | None | 0
.243 Winchester | FMJ | 16.3916 | 16.3916 | 0 | 507000 | 0.30191 | 50.7 | 0 | 0 | 8 | 58946.2752 | 0 | None | None | 0
.243 Winchester | AP | 12.8963 | 10.3171 | 0 | 507000 | 0.075477 | 50.7 | 0 | 0 | 8 | 58946.2752 | 0 | None | None | 0
.243 Winchester | HP | 20.8343 | 20.8343 | 0 | 507000 | 1.2076 | 50.7 | 0 | 0 | 8 | 58946.2752 | 0 | None | None | 0
.243 Winchester | AP-I | 12.8963 | 10.3171 | 4.2965 | 507000 | 0.075477 | 50.7 | 0 | 0 | 8 | 58946.2752 | 0 | None | None | 4.2965
.243 Winchester | AP-HE | 16.3916 | 16.3916 | 5.8826 | 507000 | 0.30191 | 50.7 | 0 | 0 | 8 | 58946.2752 | 0 | None | None | 5.8826
.243 Winchester | Sabot | 12.4303 | 8.7012 | 0 | 651200 | 0.036984 | 65.12 | 0 | 0 | 9 | 58946.2752 | 0 | None | None | 0
.56-56 Spencer | FMJ | 18.1953 | 18.1953 | 0 | 303600 | 1.5394 | 30.36 | 0 | 0 | 7 | 63144.1948 | 0 | None | None | 0
.56-56 Spencer | AP | 14.3154 | 11.4523 | 0 | 303600 | 0.38485 | 30.36 | 0 | 0 | 7 | 63144.1948 | 0 | None | None | 0
.56-56 Spencer | HP | 23.1268 | 23.1268 | 0 | 303600 | 6.1575 | 30.36 | 0 | 0 | 7 | 63144.1948 | 0 | None | None | 0
.56-56 Spencer | AP-I | 14.3154 | 11.4523 | 9.3985 | 303600 | 0.38485 | 30.36 | 0 | 0 | 7 | 63144.1948 | 0 | None | None | 9.3985
.56-56 Spencer | AP-HE | 18.1953 | 18.1953 | 12.8682 | 303600 | 1.5394 | 30.36 | 0 | 0 | 7 | 63144.1948 | 0 | None | None | 12.8682
.56-56 Spencer | Sabot | 13.7914 | 9.654 | 0 | 389400 | 0.18857 | 38.94 | 0 | 0 | 7 | 63144.1948 | 0 | None | None | 0
12.7x55mm | FMJ | 21.0987 | 21.0987 | 0 | 513400 | 1.2668 | 51.34 | 0 | 0 | 8 | 39470.5048 | 0 | None | None | 0
12.7x55mm | AP | 16.5997 | 13.2797 | 0 | 513400 | 0.31669 | 51.34 | 0 | 0 | 8 | 39470.5048 | 0 | None | None | 0
12.7x55mm | HP | 26.8171 | 26.8171 | 0 | 513400 | 5.0671 | 51.34 | 0 | 0 | 8 | 39470.5048 | 0 | None | None | 0
12.7x55mm | AP-I | 16.5997 | 13.2797 | 16.684 | 513400 | 0.31669 | 51.34 | 0 | 0 | 8 | 39470.5048 | 0 | None | None | 16.684
12.7x55mm | AP-HE | 21.0987 | 21.0987 | 22.8433 | 513400 | 1.2668 | 51.34 | 0 | 0 | 8 | 39470.5048 | 0 | None | None | 22.8433
12.7x55mm | Sabot | 15.9913 | 11.1939 | 0 | 658400 | 0.15518 | 65.84 | 0 | 0 | 9 | 39470.5048 | 0 | None | None | 0
.30-06 Springfield | FMJ | 20.7102 | 20.7102 | 0 | 792200 | 0.47784 | 79.22 | 0 | 0 | 9 | 58946.2752 | 0 | None | None | 0
.30-06 Springfield | AP | 16.294 | 13.0352 | 0 | 792200 | 0.11946 | 79.22 | 0 | 0 | 9 | 58946.2752 | 0 | None | None | 0
.30-06 Springfield | HP | 26.3233 | 26.3233 | 0 | 792200 | 1.9113 | 79.22 | 0 | 0 | 9 | 58946.2752 | 0 | None | None | 0
.30-06 Springfield | AP-I | 16.294 | 13.0352 | 5.7516 | 792200 | 0.11946 | 79.22 | 0 | 0 | 9 | 58946.2752 | 0 | None | None | 5.7516
.30-06 Springfield | AP-HE | 20.7102 | 20.7102 | 7.8749 | 792200 | 0.47784 | 79.22 | 0 | 0 | 9 | 58946.2752 | 0 | None | None | 7.8749
.30-06 Springfield | Sabot | 15.696 | 10.9872 | 0 | 1015800 | 0.058535 | 101.58 | 0 | 0 | 10 | 58946.2752 | 0 | None | None | 0
8.6mm Blackout | FMJ | 18.3293 | 18.3293 | 0 | 506000 | 0.57818 | 50.6 | 0 | 0 | 8 | 61481.312 | 0 | None | None | 0
8.6mm Blackout | AP | 14.4208 | 11.5366 | 0 | 506000 | 0.14455 | 50.6 | 0 | 0 | 8 | 61481.312 | 0 | None | None | 0
8.6mm Blackout | HP | 23.2971 | 23.2971 | 0 | 506000 | 2.3127 | 50.6 | 0 | 0 | 8 | 61481.312 | 0 | None | None | 0
8.6mm Blackout | AP-I | 14.4208 | 11.5366 | 6.9169 | 506000 | 0.14455 | 50.6 | 0 | 0 | 8 | 61481.312 | 0 | None | None | 6.9169
8.6mm Blackout | AP-HE | 18.3293 | 18.3293 | 9.4705 | 506000 | 0.57818 | 50.6 | 0 | 0 | 8 | 61481.312 | 0 | None | None | 9.4705
8.6mm Blackout | Sabot | 15.7311 | 11.0118 | 0 | 650600 | 0.14455 | 65.06 | 0 | 0 | 9 | 61481.312 | 0 | None | None | 0
.300 AAC Blackout | FMJ | 15.8334 | 15.8334 | 0 | 364600 | 0.47784 | 36.46 | 0 | 0 | 7 | 138155.3325 | 0 | None | None | 0
.300 AAC Blackout | AP | 12.4572 | 9.9657 | 0 | 364600 | 0.11946 | 36.46 | 0 | 0 | 7 | 138155.3325 | 0 | None | None | 0
.300 AAC Blackout | HP | 20.1248 | 20.1248 | 0 | 364600 | 1.9113 | 36.46 | 0 | 0 | 7 | 138155.3325 | 0 | None | None | 0
.300 AAC Blackout | AP-I | 12.4572 | 9.9657 | 5.0309 | 364600 | 0.11946 | 36.46 | 0 | 0 | 7 | 138155.3325 | 0 | None | None | 5.0309
.300 AAC Blackout | AP-HE | 15.8334 | 15.8334 | 6.8881 | 364600 | 0.47784 | 36.46 | 0 | 0 | 7 | 138155.3325 | 0 | None | None | 6.8881
.300 AAC Blackout | Sabot | 11.999 | 8.3993 | 0 | 467400 | 0.058535 | 46.74 | 0 | 0 | 8 | 138155.3325 | 0 | None | None | 0
.30 Carbine | FMJ | 13.9235 | 13.9235 | 0 | 257400 | 0.45604 | 25.74 | 0 | 0 | 6 | 315079.9231 | 0 | None | None | 0
.30 Carbine | AP | 10.9545 | 8.7636 | 0 | 257400 | 0.11401 | 25.74 | 0 | 0 | 6 | 315079.9231 | 0 | None | None | 0
.30 Carbine | HP | 17.6972 | 17.6972 | 0 | 257400 | 1.8241 | 25.74 | 0 | 0 | 6 | 315079.9231 | 0 | None | None | 0
.30 Carbine | AP-I | 10.9545 | 8.7636 | 4.6435 | 257400 | 0.11401 | 25.74 | 0 | 0 | 6 | 315079.9231 | 0 | None | None | 4.6435
.30 Carbine | AP-HE | 13.9235 | 13.9235 | 6.3578 | 257400 | 0.45604 | 25.74 | 0 | 0 | 6 | 315079.9231 | 0 | None | None | 6.3578
.30 Carbine | Sabot | 10.5514 | 7.386 | 0 | 330200 | 0.055781 | 33.02 | 0 | 0 | 7 | 315079.9231 | 0 | None | None | 0
.30-30 Winchester | FMJ | 17.9243 | 17.9243 | 0 | 521800 | 0.47784 | 52.18 | 0 | 0 | 8 | 111209.6729 | 0 | None | None | 0
.30-30 Winchester | AP | 14.1022 | 11.2818 | 0 | 521800 | 0.11946 | 52.18 | 0 | 0 | 8 | 111209.6729 | 0 | None | None | 0
.30-30 Winchester | HP | 22.7824 | 22.7824 | 0 | 521800 | 1.9113 | 52.18 | 0 | 0 | 8 | 111209.6729 | 0 | None | None | 0
.30-30 Winchester | AP-I | 14.1022 | 11.2818 | 5.8715 | 521800 | 0.11946 | 52.18 | 0 | 0 | 8 | 111209.6729 | 0 | None | None | 5.8715
.30-30 Winchester | AP-HE | 17.9243 | 17.9243 | 8.0392 | 521800 | 0.47784 | 52.18 | 0 | 0 | 8 | 111209.6729 | 0 | None | None | 8.0392
.30-30 Winchester | Sabot | 13.594 | 9.5158 | 0 | 670400 | 0.058535 | 67.04 | 0 | 0 | 9 | 111209.6729 | 0 | None | None | 0
.38-55 Winchester | FMJ | 19.903 | 19.903 | 0 | 574400 | 0.72232 | 57.44 | 0 | 0 | 8 | 111209.6729 | 0 | None | None | 0
.38-55 Winchester | AP | 15.659 | 12.5272 | 0 | 574400 | 0.18058 | 57.44 | 0 | 0 | 8 | 111209.6729 | 0 | None | None | 0
.38-55 Winchester | HP | 25.2974 | 25.2974 | 0 | 574400 | 2.8893 | 57.44 | 0 | 0 | 8 | 111209.6729 | 0 | None | None | 0
.38-55 Winchester | AP-I | 15.659 | 12.5272 | 7.7675 | 574400 | 0.18058 | 57.44 | 0 | 0 | 8 | 111209.6729 | 0 | None | None | 7.7675
.38-55 Winchester | AP-HE | 19.903 | 19.903 | 10.635 | 574400 | 0.72232 | 57.44 | 0 | 0 | 8 | 111209.6729 | 0 | None | None | 10.635
.38-55 Winchester | Sabot | 15.099 | 10.5693 | 0 | 738600 | 0.088484 | 73.86 | 0 | 0 | 9 | 111209.6729 | 0 | None | None | 0
.44-40 Winchester | FMJ | 14.0599 | 14.0599 | 0 | 186800 | 0.91609 | 18.68 | 0 | 0 | 6 | 88419.4128 | 0 | None | None | 0
.44-40 Winchester | AP | 11.0618 | 8.8495 | 0 | 186800 | 0.22902 | 18.68 | 0 | 0 | 6 | 88419.4128 | 0 | None | None | 0
.44-40 Winchester | HP | 17.8706 | 17.8706 | 0 | 186800 | 3.6644 | 18.68 | 0 | 0 | 6 | 88419.4128 | 0 | None | None | 0
.44-40 Winchester | AP-I | 11.0618 | 8.8495 | 6.7322 | 186800 | 0.22902 | 18.68 | 0 | 0 | 6 | 88419.4128 | 0 | None | None | 6.7322
.44-40 Winchester | AP-HE | 14.0599 | 14.0599 | 9.2175 | 186800 | 0.91609 | 18.68 | 0 | 0 | 6 | 88419.4128 | 0 | None | None | 9.2175
.44-40 Winchester | Sabot | 10.654 | 7.4578 | 0 | 239400 | 0.11222 | 23.94 | 0 | 0 | 6 | 88419.4128 | 0 | None | None | 0
.45-70 Government | FMJ | 19.8788 | 19.8788 | 0 | 473200 | 1.0568 | 47.32 | 0 | 0 | 8 | 51808.2497 | 0 | None | None | 0
.45-70 Government | AP | 15.6399 | 12.5119 | 0 | 473200 | 0.26421 | 47.32 | 0 | 0 | 8 | 51808.2497 | 0 | None | None | 0
.45-70 Government | HP | 25.2666 | 25.2666 | 0 | 473200 | 4.2273 | 47.32 | 0 | 0 | 8 | 51808.2497 | 0 | None | None | 0
.45-70 Government | AP-I | 15.6399 | 12.5119 | 10.2511 | 473200 | 0.26421 | 47.32 | 0 | 0 | 8 | 51808.2497 | 0 | None | None | 10.2511
.45-70 Government | AP-HE | 19.8788 | 19.8788 | 14.0355 | 473200 | 1.0568 | 47.32 | 0 | 0 | 8 | 51808.2497 | 0 | None | None | 14.0355
.45-70 Government | Sabot | 15.0663 | 10.5464 | 0 | 606800 | 0.12946 | 60.68 | 0 | 0 | 8 | 51808.2497 | 0 | None | None | 0
.458 SOCOM | FMJ | 22.2372 | 22.2372 | 0 | 652600 | 1.0623 | 65.26 | 0 | 0 | 9 | 44961.9765 | 0 | None | None | 0
.458 SOCOM | AP | 17.4954 | 13.9963 | 0 | 652600 | 0.26558 | 65.26 | 0 | 0 | 9 | 44961.9765 | 0 | None | None | 0
.458 SOCOM | HP | 28.2642 | 28.2642 | 0 | 652600 | 4.2492 | 65.26 | 0 | 0 | 9 | 44961.9765 | 0 | None | None | 0
.458 SOCOM | AP-I | 17.4954 | 13.9963 | 8.5599 | 652600 | 0.26558 | 65.26 | 0 | 0 | 9 | 44961.9765 | 0 | None | None | 8.5599
.458 SOCOM | AP-HE | 22.2372 | 22.2372 | 11.72 | 652600 | 1.0623 | 65.26 | 0 | 0 | 9 | 44961.9765 | 0 | None | None | 11.72
.458 SOCOM | Sabot | 16.8652 | 11.8056 | 0 | 838600 | 0.1301 | 83.86 | 0 | 0 | 9 | 44961.9765 | 0 | None | None | 0
.50 Beowulf | FMJ | 22.6817 | 22.6817 | 0 | 632800 | 1.2668 | 63.28 | 0 | 0 | 9 | 45892.4288 | 0 | None | None | 0
.50 Beowulf | AP | 17.8451 | 14.2761 | 0 | 632800 | 0.31669 | 63.28 | 0 | 0 | 9 | 45892.4288 | 0 | None | None | 0
.50 Beowulf | HP | 28.8292 | 28.8292 | 0 | 632800 | 5.0671 | 63.28 | 0 | 0 | 9 | 45892.4288 | 0 | None | None | 0
.50 Beowulf | AP-I | 17.8451 | 14.2761 | 9.1551 | 632800 | 0.31669 | 63.28 | 0 | 0 | 9 | 45892.4288 | 0 | None | None | 9.1551
.50 Beowulf | AP-HE | 22.6817 | 22.6817 | 12.535 | 632800 | 1.2668 | 63.28 | 0 | 0 | 9 | 45892.4288 | 0 | None | None | 12.535
.50 Beowulf | Sabot | 17.2063 | 12.0444 | 0 | 813600 | 0.15518 | 81.36 | 0 | 0 | 9 | 45892.4288 | 0 | None | None | 0
4.73x33mm caseless | FMJ | 12.2024 | 12.2024 | 0 | 285000 | 0.17349 | 28.5 | 0 | 0 | 7 | 422879.5385 | 0 | None | None | 0
4.73x33mm caseless | AP | 9.6004 | 7.6803 | 0 | 285000 | 0.043374 | 28.5 | 0 | 0 | 7 | 422879.5385 | 0 | None | None | 0
4.73x33mm caseless | HP | 15.5096 | 15.5096 | 0 | 285000 | 0.69398 | 28.5 | 0 | 0 | 7 | 422879.5385 | 0 | None | None | 0
4.73x33mm caseless | AP-I | 9.6004 | 7.6803 | 2.9734 | 285000 | 0.043374 | 28.5 | 0 | 0 | 7 | 422879.5385 | 0 | None | None | 2.9734
4.73x33mm caseless | AP-HE | 12.2024 | 12.2024 | 4.0711 | 285000 | 0.17349 | 28.5 | 0 | 0 | 7 | 422879.5385 | 0 | None | None | 4.0711
4.73x33mm caseless | Sabot | 9.2512 | 6.4758 | 0 | 365800 | 0.021253 | 36.58 | 0 | 0 | 7 | 422879.5385 | 0 | None | None | 0
5.8x42mm DBP10 | FMJ | 14.3822 | 14.3822 | 0 | 359000 | 0.28274 | 35.9 | 0 | 0 | 7 | 117718.1532 | 0 | None | None | 0
5.8x42mm DBP10 | AP | 11.3154 | 9.0523 | 0 | 359000 | 0.070686 | 35.9 | 0 | 0 | 7 | 117718.1532 | 0 | None | None | 0
5.8x42mm DBP10 | HP | 18.2802 | 18.2802 | 0 | 359000 | 1.131 | 35.9 | 0 | 0 | 7 | 117718.1532 | 0 | None | None | 0
5.8x42mm DBP10 | AP-I | 11.3154 | 9.0523 | 3.3933 | 359000 | 0.070686 | 35.9 | 0 | 0 | 7 | 117718.1532 | 0 | None | None | 3.3933
5.8x42mm DBP10 | AP-HE | 14.3822 | 14.3822 | 4.646 | 359000 | 0.28274 | 35.9 | 0 | 0 | 7 | 117718.1532 | 0 | None | None | 4.646
5.8x42mm DBP10 | Sabot | 10.9073 | 7.6351 | 0 | 461200 | 0.034636 | 46.12 | 0 | 0 | 8 | 117718.1532 | 0 | None | None | 0
6.5×50mmSR Arisaka | FMJ | 17.2089 | 17.2089 | 0 | 539600 | 0.35309 | 53.96 | 0 | 0 | 8 | 65891.1575 | 0 | None | None | 0
6.5×50mmSR Arisaka | AP | 13.5393 | 10.8315 | 0 | 539600 | 0.088273 | 53.96 | 0 | 0 | 8 | 65891.1575 | 0 | None | None | 0
6.5×50mmSR Arisaka | HP | 21.8731 | 21.8731 | 0 | 539600 | 1.4124 | 53.96 | 0 | 0 | 8 | 65891.1575 | 0 | None | None | 0
6.5×50mmSR Arisaka | AP-I | 13.5393 | 10.8315 | 5.4352 | 539600 | 0.088273 | 53.96 | 0 | 0 | 8 | 65891.1575 | 0 | None | None | 5.4352
6.5×50mmSR Arisaka | AP-HE | 17.2089 | 17.2089 | 7.4417 | 539600 | 0.35309 | 53.96 | 0 | 0 | 8 | 65891.1575 | 0 | None | None | 7.4417
6.5×50mmSR Arisaka | Sabot | 13.0423 | 9.1296 | 0 | 692400 | 0.043189 | 69.24 | 0 | 0 | 9 | 65891.1575 | 0 | None | None | 0
6.5×52mm Carcano | FMJ | 16.9853 | 16.9853 | 0 | 514600 | 0.35997 | 51.46 | 0 | 0 | 8 | 65085.8606 | 0 | None | None | 0
6.5×52mm Carcano | AP | 13.3634 | 10.6907 | 0 | 514600 | 0.089993 | 51.46 | 0 | 0 | 8 | 65085.8606 | 0 | None | None | 0
6.5×52mm Carcano | HP | 21.5889 | 21.5889 | 0 | 514600 | 1.4399 | 51.46 | 0 | 0 | 8 | 65085.8606 | 0 | None | None | 0
6.5×52mm Carcano | AP-I | 13.3634 | 10.6907 | 5.9225 | 514600 | 0.089993 | 51.46 | 0 | 0 | 8 | 65085.8606 | 0 | None | None | 5.9225
6.5×52mm Carcano | AP-HE | 16.9853 | 16.9853 | 8.1089 | 514600 | 0.35997 | 51.46 | 0 | 0 | 8 | 65085.8606 | 0 | None | None | 8.1089
6.5×52mm Carcano | Sabot | 12.8683 | 9.0078 | 0 | 660400 | 0.043929 | 66.04 | 0 | 0 | 9 | 65085.8606 | 0 | None | None | 0
7.92x57mm Mauser | FMJ | 21.0396 | 21.0396 | 0 | 786800 | 0.53068 | 78.68 | 0 | 0 | 9 | 59540.1886 | 0 | None | None | 0
7.92x57mm Mauser | AP | 16.5531 | 13.2425 | 0 | 786800 | 0.13267 | 78.68 | 0 | 0 | 9 | 59540.1886 | 0 | None | None | 0
7.92x57mm Mauser | HP | 26.742 | 26.742 | 0 | 786800 | 2.1227 | 78.68 | 0 | 0 | 9 | 59540.1886 | 0 | None | None | 0
7.92x57mm Mauser | AP-I | 16.5531 | 13.2425 | 6.3198 | 786800 | 0.13267 | 78.68 | 0 | 0 | 9 | 59540.1886 | 0 | None | None | 6.3198
7.92x57mm Mauser | AP-HE | 21.0396 | 21.0396 | 8.6528 | 786800 | 0.53068 | 78.68 | 0 | 0 | 9 | 59540.1886 | 0 | None | None | 8.6528
7.92x57mm Mauser | Sabot | 18.0421 | 12.6295 | 0 | 1009200 | 0.13267 | 100.92 | 0 | 0 | 10 | 59540.1886 | 0 | None | None | 0
7.5x54mm French | FMJ | 18.9013 | 18.9013 | 0 | 605200 | 0.48275 | 60.52 | 0 | 0 | 8 | 56564.8555 | 0 | None | None | 0
7.5x54mm French | AP | 14.8709 | 11.8967 | 0 | 605200 | 0.12069 | 60.52 | 0 | 0 | 8 | 56564.8555 | 0 | None | None | 0
7.5x54mm French | HP | 24.0242 | 24.0242 | 0 | 605200 | 1.931 | 60.52 | 0 | 0 | 8 | 56564.8555 | 0 | None | None | 0
7.5x54mm French | AP-I | 14.8709 | 11.8967 | 5.3993 | 605200 | 0.12069 | 60.52 | 0 | 0 | 8 | 56564.8555 | 0 | None | None | 5.3993
7.5x54mm French | AP-HE | 18.9013 | 18.9013 | 7.3925 | 605200 | 0.48275 | 60.52 | 0 | 0 | 8 | 56564.8555 | 0 | None | None | 7.3925
7.5x54mm French | Sabot | 14.3281 | 10.0297 | 0 | 776200 | 0.05918 | 77.62 | 0 | 0 | 9 | 56564.8555 | 0 | None | None | 0
7.7×58mm Arisaka | FMJ | 18.9126 | 18.9126 | 0 | 602400 | 0.48893 | 60.24 | 0 | 0 | 8 | 59044.642 | 0 | None | None | 0
7.7×58mm Arisaka | AP | 14.8797 | 11.9038 | 0 | 602400 | 0.12223 | 60.24 | 0 | 0 | 8 | 59044.642 | 0 | None | None | 0
7.7×58mm Arisaka | HP | 24.0385 | 24.0385 | 0 | 602400 | 1.9557 | 60.24 | 0 | 0 | 8 | 59044.642 | 0 | None | None | 0
7.7×58mm Arisaka | AP-I | 14.8797 | 11.9038 | 6.0901 | 602400 | 0.12223 | 60.24 | 0 | 0 | 8 | 59044.642 | 0 | None | None | 6.0901
7.7×58mm Arisaka | AP-HE | 18.9126 | 18.9126 | 8.3384 | 602400 | 0.48893 | 60.24 | 0 | 0 | 8 | 59044.642 | 0 | None | None | 8.3384
7.7×58mm Arisaka | Sabot | 14.3321 | 10.0325 | 0 | 772600 | 0.059828 | 77.26 | 0 | 0 | 9 | 59044.642 | 0 | None | None | 0
7.92×33mm Kurz | FMJ | 16.2871 | 16.2871 | 0 | 375400 | 0.53068 | 37.54 | 0 | 0 | 7 | 89310.2829 | 0 | None | None | 0
7.92×33mm Kurz | AP | 12.8141 | 10.2512 | 0 | 375400 | 0.13267 | 37.54 | 0 | 0 | 7 | 89310.2829 | 0 | None | None | 0
7.92×33mm Kurz | HP | 20.7014 | 20.7014 | 0 | 375400 | 2.1227 | 37.54 | 0 | 0 | 7 | 89310.2829 | 0 | None | None | 0
7.92×33mm Kurz | AP-I | 12.8141 | 10.2512 | 5.0309 | 375400 | 0.13267 | 37.54 | 0 | 0 | 7 | 89310.2829 | 0 | None | None | 5.0309
7.92×33mm Kurz | AP-HE | 16.2871 | 16.2871 | 6.8881 | 375400 | 0.53068 | 37.54 | 0 | 0 | 7 | 89310.2829 | 0 | None | None | 6.8881
7.92×33mm Kurz | Sabot | 12.3607 | 8.6525 | 0 | 483600 | 0.064918 | 48.36 | 0 | 0 | 8 | 89310.2829 | 0 | None | None | 0
8x50mmR Mannlicher | FMJ | 18.619 | 18.619 | 0 | 557400 | 0.52168 | 55.74 | 0 | 0 | 8 | 54499.145 | 0 | None | None | 0
8x50mmR Mannlicher | AP | 14.6487 | 11.719 | 0 | 557400 | 0.13042 | 55.74 | 0 | 0 | 8 | 54499.145 | 0 | None | None | 0
8x50mmR Mannlicher | HP | 23.6653 | 23.6653 | 0 | 557400 | 2.0867 | 55.74 | 0 | 0 | 8 | 54499.145 | 0 | None | None | 0
8x50mmR Mannlicher | AP-I | 14.6487 | 11.719 | 7.568 | 557400 | 0.13042 | 55.74 | 0 | 0 | 8 | 54499.145 | 0 | None | None | 7.568
8x50mmR Mannlicher | AP-HE | 18.619 | 18.619 | 10.362 | 557400 | 0.52168 | 55.74 | 0 | 0 | 8 | 54499.145 | 0 | None | None | 10.362
8x50mmR Mannlicher | Sabot | 14.1199 | 9.8839 | 0 | 716000 | 0.063906 | 71.6 | 0 | 0 | 9 | 54499.145 | 0 | None | None | 0
8x50mmR Lebel | FMJ | 20.0935 | 20.0935 | 0 | 682200 | 0.54106 | 68.22 | 0 | 0 | 9 | 33574.7079 | 0 | None | None | 0
8x50mmR Lebel | AP | 15.8089 | 12.6471 | 0 | 682200 | 0.13527 | 68.22 | 0 | 0 | 9 | 33574.7079 | 0 | None | None | 0
8x50mmR Lebel | HP | 25.5395 | 25.5395 | 0 | 682200 | 2.1642 | 68.22 | 0 | 0 | 9 | 33574.7079 | 0 | None | None | 0
8x50mmR Lebel | AP-I | 15.8089 | 12.6471 | 6.6698 | 682200 | 0.13527 | 68.22 | 0 | 0 | 9 | 33574.7079 | 0 | None | None | 6.6698
8x50mmR Lebel | AP-HE | 20.0935 | 20.0935 | 9.1322 | 682200 | 0.54106 | 68.22 | 0 | 0 | 9 | 33574.7079 | 0 | None | None | 9.1322
8x50mmR Lebel | Sabot | 15.2314 | 10.662 | 0 | 875200 | 0.06628 | 87.52 | 0 | 0 | 10 | 33574.7079 | 0 | None | None | 0
9×39mm Soviet | FMJ | 12.7607 | 12.7607 | 0 | 164800 | 0.67201 | 16.48 | 0 | 0 | 5 | 98836.7362 | 0 | None | None | 0
9×39mm Soviet | AP | 10.0396 | 8.0317 | 0 | 164800 | 0.168 | 16.48 | 0 | 0 | 5 | 98836.7362 | 0 | None | None | 0
9×39mm Soviet | HP | 16.2193 | 16.2193 | 0 | 164800 | 2.688 | 16.48 | 0 | 0 | 5 | 98836.7362 | 0 | None | None | 0
9×39mm Soviet | AP-I | 10.0396 | 8.0317 | 7.6539 | 164800 | 0.168 | 16.48 | 0 | 0 | 5 | 98836.7362 | 0 | None | None | 7.6539
9×39mm Soviet | AP-HE | 12.7607 | 12.7607 | 10.4796 | 164800 | 0.67201 | 16.48 | 0 | 0 | 5 | 98836.7362 | 0 | None | None | 10.4796
9×39mm Soviet | Sabot | 9.6783 | 6.7748 | 0 | 211600 | 0.082448 | 21.16 | 0 | 0 | 6 | 98836.7362 | 0 | None | None | 0
Shotgun | [12 empty] | #N/A | #N/A
.410 Bore | Buck | 9.1113 | 9.1113 | 0 | 63000 | 0.65612 | 6.3 | 0 | 0 | 4 | 59941.1315 | 0 | None | None | 0
.410 Bore | Slug | 14.5171 | 14.5171 | 0 | 213600 | 0.84296 | 21.36 | 0 | 0 | 6 | 59941.1315 | 0 | None | None | 0
.410 Bore | Beanbag | 6.072 | 4.8576 | 0 | 8600 | 3.3719 | 0.86 | 0 | 0 | 2 | 59941.1315 | 0 | None | None | 0
.410 Bore | EMP Slug | 6.3972 | 7.19 | 0 | 20000 | 0.84296 | 2 | 1.438 | 4.7934 | 3 | 59941.1315 | 0.33945 | None | None | 0
.410 Bore (Slow) | Buck | 7.1763 | 7.1763 | 0 | 31600 | 0.65612 | 3.16 | 0 | 0 | 3 | 59941.1315 | 0 | None | None | 0
.410 Bore (Slow) | Slug | 11.4363 | 11.4363 | 0 | 107200 | 0.84296 | 10.72 | 0 | 0 | 5 | 59941.1315 | 0 | None | None | 0
.410 Bore (Slow) | Beanbag | 4.8153 | 3.8523 | 0 | 4400 | 3.3719 | 0.44 | 0 | 0 | 2 | 59941.1315 | 0 | None | None | 0
.410 Bore (Slow) | EMP Slug | 4.9981 | 7.19 | 0 | 9800 | 0.84296 | 0.98 | 1.438 | 4.7934 | 2 | 59941.1315 | 0.33945 | None | None | 0
20 Gauge | Buck | 5.3248 | 5.3248 | 0 | 19200 | 0.31669 | 1.92 | 0 | 0 | 3 | 16879.9235 | 0 | None | None | 0
20 Gauge | Slug | 20.9933 | 20.9933 | 0 | 411400 | 1.9165 | 41.14 | 0 | 0 | 7 | 16879.9235 | 0 | None | None | 0
20 Gauge | Beanbag | 9.6562 | 7.725 | 0 | 21800 | 7.666 | 2.18 | 0 | 0 | 3 | 16879.9235 | 0 | None | None | 0
20 Gauge | EMP Slug | 10.0968 | 9.1704 | 0 | 49600 | 1.9165 | 4.96 | 1.8341 | 6.1136 | 4 | 16879.9235 | 0.20506 | None | None | 0
16 Gauge | Buck | 6.9748 | 6.9748 | 0 | 35000 | 0.45365 | 3.5 | 0 | 0 | 3 | 17622.6927 | 0 | None | None | 0
16 Gauge | Slug | 23.2601 | 23.2601 | 0 | 540200 | 2.0106 | 54.02 | 0 | 0 | 8 | 17622.6927 | 0 | None | None | 0
16 Gauge | Beanbag | 10.5647 | 8.4518 | 0 | 27600 | 8.0425 | 2.76 | 0 | 0 | 3 | 17622.6927 | 0 | None | None | 0
16 Gauge | EMP Slug | 11.0591 | 10.8981 | 0 | 63000 | 2.0106 | 6.3 | 2.1796 | 7.2654 | 4 | 17622.6927 | 0.21482 | None | None | 0
12 Gauge | Buck | 7.8821 | 7.8821 | 0 | 45200 | 0.55154 | 4.52 | 0 | 0 | 4 | 12400.6773 | 0 | None | None | 0
12 Gauge | Slug | 28.1177 | 28.1177 | 0 | 853000 | 2.4135 | 85.3 | 0 | 0 | 9 | 12400.6773 | 0 | None | None | 0
12 Gauge | Beanbag | 11.5259 | 9.2207 | 0 | 32400 | 9.6541 | 3.24 | 0 | 0 | 3 | 12400.6773 | 0 | None | None | 0
12 Gauge | EMP Slug | 12.333 | 12.4594 | 0 | 78800 | 2.4135 | 7.88 | 2.4919 | 8.3062 | 4 | 12400.6773 | 0.21482 | None | None | 0
12 Gauge (Slow) | Buck | 7.186 | 7.186 | 0 | 34600 | 0.55154 | 3.46 | 0 | 0 | 3 | 12400.6773 | 0 | None | None | 0
12 Gauge (Slow) | Slug | 26.3571 | 26.3571 | 0 | 707600 | 2.4135 | 70.76 | 0 | 0 | 9 | 12400.6773 | 0 | None | None | 0
12 Gauge (Slow) | Beanbag | 10.1753 | 8.1403 | 0 | 22600 | 9.6541 | 2.26 | 0 | 0 | 3 | 12400.6773 | 0 | None | None | 0
12 Gauge (Slow) | EMP Slug | 9.6345 | 12.4594 | 0 | 38600 | 2.4135 | 3.86 | 2.4919 | 8.3062 | 3 | 12400.6773 | 0.21482 | None | None | 0
10 Gauge | Buck | 7.5031 | 7.5031 | 0 | 39200 | 0.55154 | 3.92 | 0 | 0 | 3 | 7365.2156 | 0 | None | None | 0
10 Gauge | Slug | 33.0543 | 33.0543 | 0 | 1290000 | 2.688 | 129 | 0 | 0 | 11 | 7365.2156 | 0 | None | None | 0
10 Gauge | Beanbag | 14.5666 | 11.6533 | 0 | 60400 | 10.7521 | 6.04 | 0 | 0 | 4 | 7365.2156 | 0 | None | None | 0
10 Gauge | EMP Slug | 15.3142 | 18.8848 | 0 | 139600 | 2.688 | 13.96 | 3.777 | 12.5899 | 5 | 7365.2156 | 0.24254 | None | None | 0
23x75mmR | Buck | 10.1276 | 10.1276 | 0 | 81000 | 0.73138 | 8.1 | 0 | 0 | 4 | 4813.7601 | 0 | None | None | 0
23x75mmR | Slug | 38.0151 | 38.0151 | 0 | 1625000 | 3.8013 | 162.5 | 0 | 0 | 12 | 4813.7601 | 0 | None | None | 0
23x75mmR | Beanbag | 16.5769 | 13.2616 | 0 | 73800 | 15.2053 | 7.38 | 0 | 0 | 4 | 4813.7601 | 0 | None | None | 0
23x75mmR | EMP Slug | 23.8663 | 28.6241 | 0 | 423200 | 3.8013 | 42.32 | 5.7248 | 19.0827 | 8 | 4813.7601 | 0.37594 | None | None | 0
Shells & Mortars
100x695mmR Cannon | HEAT | 340.8358 | 340.8358 | 0 | 2025000000 | 0.7854 | 202500 | 52.045 | 173.4832 | 127 | 0.31428 | 0.075378 | 27 | 15 | 0
100x695mmR Cannon | HE | 646.6003 | 208.9664 | 0 | 1288710000 | 78.5398 | 128871 | 62.6899 | 208.9664 | 109 | 0.31428 | 0.10208 | 52 | 41 | 0
105x607mmR | HEAT | 340.8358 | 340.8358 | 0 | 2025000000 | 0.7854 | 202500 | 53.9152 | 179.7173 | 127 | 1.0456 | 158.6882 | -2 | 14 | 0
105x607mmR | HE | 31.6999 | 331.0366 | 0 | 201400 | 86.5901 | 20.14 | 99.311 | 331.0366 | 6 | 1.0456 | 439.2262 | -7 | 50 | 0
105x617mmR | HEAT | 315.5109 | 315.5109 | 0 | 1620000000 | 0.7854 | 162000 | 46.0129 | 153.3762 | 117 | 0.30502 | 0.095091 | 17 | 13 | 0
105x617mmR | HE | 494.2157 | 198.9372 | 0 | 564451600 | 86.5901 | 56445.16 | 59.6812 | 198.9372 | 83 | 0.29838 | 0.12366 | 38 | 38 | 0
120mm Cannon | HEAT | 88.0444 | 88.0444 | 0 | 40500000 | 0.7854 | 4050 | 62.4109 | 208.0363 | 34 | 0.13491 | 0.14141 | 18 | 21 | 0
120mm Cannon | HE | 833.1603 | 315.3241 | 0 | 2234400000 | 113.0973 | 223440 | 94.5972 | 315.3241 | 131 | 0.13491 | 0.28281 | 30 | 81 | 0
105mm Howitzer | HE | 578.4061 | 216.9906 | 0 | 889350000 | 86.5901 | 88935 | 65.0972 | 216.9906 | 96 | 1.1395 | 0.11529 | 48 | 44 | 0
105mm Howitzer | Airburst | 578.4061 | 216.9906 | 0 | 889350000 | 86.5901 | 88935 | 65.0972 | 216.9906 | 96 | 1.1395 | 0.11529 | 72 | 65 | 0
105mm Howitzer | HEAT | 351.8193 | 351.8193 | 0 | 2219400000 | 0.7854 | 221940 | 46.0129 | 153.3762 | 130 | 1.1395 | 0.064662 | 26 | 13 | 0
105mm Howitzer | Incendiary (Heavy) | 578.4061 | 15.4089 | 115.5664 | 889350000 | 86.5901 | 88935 | 46.2266 | 154.0885 | 96 | 1.1395 | 0.065163 | None | None | 267.0306
105mm Howitzer | EMP | 578.4061 | 216.9906 | 0 | 889350000 | 86.5901 | 88935 | 65.0972 | 216.9906 | 96 | 1.1395 | 0.11529 | None | None | 0
105mm Howitzer | Smoke | 558.4997 | 239.9637 | 0 | 803736000 | 86.5901 | 80373.6 | 71.9891 | 239.9637 | 93 | 1.1395 | 0.13634 | None | None | 0
155mm Howitzer | HE | 1029.8352 | 545.8012 | 0 | 3193948400 | 188.4242 | 319394.84 | 163.7404 | 545.8012 | 147 | 0.22266 | 0.17227 | 139 | 202 | 0
155mm Howitzer | Airburst | 1029.8352 | 545.8012 | 0 | 3193948400 | 188.4242 | 319394.84 | 163.7404 | 545.8012 | 147 | 0.22266 | 0.17227 | 208 | 302 | 0
155mm Howitzer | Incendiary (Heavy) | 1029.8352 | 31.1425 | 233.5689 | 3193948400 | 188.4242 | 319394.84 | 93.4276 | 311.4253 | 147 | 0.22266 | 0.067621 | None | None | 527.8329
155mm Howitzer | EMP | 1029.8352 | 545.8012 | 0 | 3193948400 | 188.4242 | 319394.84 | 163.7404 | 545.8012 | 147 | 0.22266 | 0.17227 | None | None | 0
155mm Howitzer | Smoke | 1010.416 | 377.9732 | 0 | 3022966200 | 188.4242 | 302296.62 | 113.392 | 377.9732 | 145 | 0.22266 | 0.098663 | None | None | 0
28 cm Spgr. | HE | 2540.4002 | 836.5235 | 0 | 23763000000 | 629.0175 | 2376300 | 250.9571 | 836.5235 | 287 | 0.013235 | 0.054637 | 1013 | 410 | 0
37x223mmSR | HE | 135.757 | 0 | 0 | 38263200 | 10.7521 | 3826.32 | 0 | 0 | 34 | 99.4718 | 0 | 3 | 0 | 0
37x223mmSR | AP | 102.5147 | 82.0118 | 0 | 33984400 | 2.688 | 3398.44 | 0 | 0 | 32 | 99.4718 | 0 | None | None | 0
40x365mm Bofors | HE | 194.5121 | 0 | 0 | 100074400 | 12.5664 | 10007.44 | 0 | 0 | 46 | 14.5918 | 0 | 4 | 0 | 0
40x365mm Bofors | AP | 153.0348 | 122.4279 | 0 | 100074400 | 3.1416 | 10007.44 | 0 | 0 | 46 | 14.5918 | 0 | None | None | 0
40x365mm Bofors | Sabot | 166.9152 | 116.8406 | 0 | 128617000 | 3.1416 | 12861.7 | 0 | 0 | 50 | 14.5918 | 0 | None | None | 0
57x307mmR | AP | 131.804 | 105.4432 | 0 | 45608600 | 6.3794 | 4560.86 | 0 | 0 | 36 | 23.7439 | 0 | None | None | 0
57x307mmR | HE | 167.5271 | 33.0677 | 0 | 45608600 | 25.5176 | 4560.86 | 9.9203 | 33.0677 | 36 | 23.7439 | 0.027847 | 10 | 2 | 0
57x438mm Bofors | AP | 239.7675 | 191.814 | 0 | 257094000 | 6.3794 | 25709.4 | 32.4284 | 108.0945 | 64 | 3.6368 | 0.22556 | None | None | 0
57x438mm Bofors | HE | 304.7521 | 0 | 0 | 257094000 | 25.5176 | 25709.4 | 0 | 0 | 64 | 3.6368 | 0 | 9 | 0 | 0
57x438mm Bofors | Sabot | 261.4632 | 183.0242 | 0 | 330233400 | 6.3794 | 33023.34 | 0 | 0 | 69 | 3.6368 | 0 | None | None | 0
75x350mmR | AP | 258.0005 | 206.4004 | 0 | 241490600 | 11.0447 | 24149.06 | 0 | 0 | 62 | 3.6844 | 0 | None | None | 0
75x350mmR | HE | 273.4988 | 104.4503 | 0 | 142919800 | 44.1786 | 14291.98 | 31.3351 | 104.4503 | 52 | 2.8829 | 0.076688 | 22 | 13 | 0
75x350mmR | APCR | 281.4353 | 197.0047 | 0 | 310475600 | 11.0447 | 31047.56 | 0 | 0 | 68 | 3.6844 | 0 | None | None | 0
77x230mmR | HE | 260.6144 | 57.3018 | 0 | 121086000 | 46.5663 | 12108.6 | 17.1905 | 57.3018 | 49 | 4.4909 | 0.033566 | 20 | 5 | 0
77x230mmR | EMP | 260.6144 | 57.3018 | 0 | 121086000 | 46.5663 | 12108.6 | 17.1905 | 57.3018 | 49 | 4.4909 | 0.033566 | None | None | 0
76.2x385mmR Cannon | HEAT | 264.3959 | 264.3959 | 0 | 972000000 | 0.7854 | 97200 | 32.9659 | 109.8862 | 99 | 4.1019 | 0.08974 | 11 | 7 | 0
76.2x385mmR Cannon | AP | 275.2871 | 220.2297 | 0 | 286688000 | 11.4009 | 28668.8 | 0 | 0 | 66 | 4.1019 | 0 | None | None | 0
76.2x385mmR Cannon | HE | 349.8987 | 98.9143 | 0 | 286688000 | 45.6037 | 28668.8 | 29.6743 | 98.9143 | 66 | 4.1019 | 0.075309 | 21 | 12 | 0
76.2x385mmR Cannon | APCR | 300.2124 | 210.1487 | 0 | 368301600 | 11.4009 | 36830.16 | 0 | 0 | 72 | 4.1019 | 0 | None | None | 0
76.2x385mmR Cannon | EMP | 349.8987 | 98.9143 | 0 | 286688000 | 45.6037 | 28668.8 | 29.6743 | 98.9143 | 66 | 4.1019 | 0.075309 | None | None | 0
76.2x539mmR | AP | 323.5411 | 258.8329 | 0 | 457232000 | 11.4009 | 45723.2 | 0 | 0 | 77 | 2.679 | 0 | None | None | 0
76.2x539mmR | HE | 411.231 | 74.8244 | 0 | 457232000 | 45.6037 | 45723.2 | 22.4473 | 74.8244 | 77 | 2.679 | 0.043123 | 24 | 8 | 0
76.2x539mmR | APCR | 352.9115 | 247.0381 | 0 | 587761600 | 11.4009 | 58776.16 | 0 | 0 | 84 | 2.679 | 0 | None | None | 0
81mm Mortar | HE | 0 | 156.2123 | 0 | 0 | 51.53 | 0 | 46.8637 | 156.2123 | 0 | 4.7506 | 0.18975 | 16 | 25 | 0
81mm Mortar | Airburst | 0 | 156.2123 | 0 | 0 | 51.53 | 0 | 46.8637 | 156.2123 | 0 | 4.7506 | 0.18975 | 23 | 38 | 0
81mm Mortar | Incendiary | 0 | 10.6283 | 0 | 0 | 51.53 | 0 | 31.8848 | 106.2828 | 0 | 4.3125 | 0.093153 | None | None | 0
81mm Mortar | EMP | 0 | 156.2123 | 0 | 0 | 51.53 | 0 | 46.8637 | 156.2123 | 0 | 4.7506 | 0.18975 | None | None | 0
81mm Mortar | Foam | 0 | 131.645 | 0 | 0 | 51.53 | 0 | 39.4935 | 131.645 | 0 | 3.8774 | 0.18339 | None | None | 0
81mm Mortar | Smoke | 0 | 131.645 | 0 | 0 | 51.53 | 0 | 39.4935 | 131.645 | 0 | 3.8774 | 0.18339 | None | None | 0
60mm Mortar | HE | 0 | 75.9697 | 0 | 0 | 28.2743 | 0 | 22.7909 | 75.9697 | 0 | 20.7436 | 0.15267 | 6 | 8 | 0
60mm Mortar | Incendiary | 0 | 6.1334 | 0 | 0 | 28.2743 | 0 | 18.4001 | 61.3337 | 0 | 20.7436 | 0.10687 | None | None | 0
60mm Mortar | EMP | 0 | 75.9697 | 0 | 0 | 28.2743 | 0 | 22.7909 | 75.9697 | 0 | 20.7436 | 0.15267 | None | None | 0
60mm Mortar | Foam | 0 | 75.9697 | 0 | 0 | 28.2743 | 0 | 22.7909 | 75.9697 | 0 | 20.7436 | 0.15267 | None | None | 0
60mm Mortar | Smoke | 0 | 75.9697 | 0 | 0 | 28.2743 | 0 | 22.7909 | 75.9697 | 0 | 20.7436 | 0.15267 | None | None | 0
50mm Type 89 | HE | 0 | 42.1754 | 0 | 0 | 19.635 | 0 | 12.6526 | 42.1754 | 0 | 117.0795 | 0.12531 | 3 | 3 | 0
50mm Type 89 | Incendiary | 0 | 5.5915 | 0 | 0 | 19.635 | 0 | 16.7746 | 55.9153 | 0 | 117.0795 | 0.2005 | None | None | 0
50mm Type 89 | EMP | 0 | 42.1754 | 0 | 0 | 19.635 | 0 | 12.6526 | 42.1754 | 0 | 117.0795 | 0.12531 | None | None | 0
50mm Type 89 | Smoke | 0 | 42.1754 | 0 | 0 | 19.635 | 0 | 12.6526 | 42.1754 | 0 | 117.0795 | 0.12531 | None | None | 0
90mm Cannon | HEAT | 304.2162 | 304.2162 | 0 | 1458000000 | 0.7854 | 145800 | 38.0542 | 126.8472 | 113 | 1.1363 | 0.056541 | 22 | 9 | 0
90mm Cannon | AP | 397.9182 | 318.3346 | 0 | 704000000 | 15.9043 | 70400 | 0 | 0 | 89 | 1.1363 | 0 | None | None | 0
90mm Cannon | HE | 505.7667 | 151.5139 | 0 | 704000000 | 63.6173 | 70400 | 45.4542 | 151.5139 | 89 | 1.1363 | 0.086398 | 36 | 24 | 0
90mm Cannon | APCR | 434.4092 | 304.0864 | 0 | 907200000 | 15.9043 | 90720 | 0 | 0 | 97 | 1.1363 | 0 | None | None | 0
90mm Cannon | EMP | 505.7667 | 151.5139 | 0 | 704000000 | 63.6173 | 70400 | 45.4542 | 151.5139 | 89 | 1.1363 | 0.086398 | None | None | 0
Neolithic & Medieval
Crossbow Bolt | Arrow (Stone) | 7.593 | 7.593 | 0 | 10000 | 9.0792 | 1 | 0 | 0 | 2 | 3671.3943 | 0 | None | None | 0
Crossbow Bolt | Arrow (Steel) | 11.4163 | 11.4163 | 0 | 65000 | 2.2698 | 6.5 | 0 | 0 | 4 | 3671.3943 | 0 | None | None | 0
Crossbow Bolt | Arrow (Plasteel) | 9.7008 | 9.7008 | 0 | 81200 | 0.56745 | 8.12 | 0 | 0 | 4 | 3671.3943 | 0 | None | None | 0
Crossbow Bolt | Arrow (Venom) | 11.4163 | 11.4163 | 0 | 65000 | 2.2698 | 6.5 | 0 | 0 | 4 | 3671.3943 | 0 | None | None | 0
Crossbow Bolt | Arrow (Flaming) | 8.9915 | 4.4957 | 0 | 32600 | 2.2698 | 3.26 | 0 | 0 | 3 | 3671.3943 | 0.033417 | None | None | 0
Arrow | Arrow (Stone) | 5.5968 | 5.5968 | 0 | 8800 | 2.0106 | 0.88 | 0 | 0 | 2 | 49735.9197 | 0 | None | None | 0
Arrow | Arrow (Steel) | 6.7464 | 6.7464 | 0 | 30200 | 0.50265 | 3.02 | 0 | 0 | 3 | 49735.9197 | 0 | None | None | 0
Arrow | Arrow (Plasteel) | 4.3151 | 4.3151 | 0 | 16600 | 0.12566 | 1.66 | 0 | 0 | 3 | 49735.9197 | 0 | None | None | 0
Arrow | Arrow (Venom) | 6.7464 | 6.7464 | 0 | 30200 | 0.50265 | 3.02 | 0 | 0 | 3 | 49735.9197 | 0 | None | None | 0
Arrow | Arrow (Flaming) | 5.2956 | 2.6478 | 0 | 15000 | 0.50265 | 1.5 | 0 | 0 | 2 | 49735.9197 | 0.034176 | None | None | 0
Streamlined Arrow | Arrow (Stone) | 7.0856 | 7.0856 | 0 | 17400 | 2.0106 | 1.74 | 0 | 0 | 3 | 49735.9197 | 0 | None | None | 0
Streamlined Arrow | Arrow (Steel) | 8.5056 | 8.5056 | 0 | 59000 | 0.50265 | 5.9 | 0 | 0 | 4 | 49735.9197 | 0 | None | None | 0
Streamlined Arrow | Arrow (Plasteel) | 5.4501 | 5.4501 | 0 | 32600 | 0.12566 | 3.26 | 0 | 0 | 3 | 49735.9197 | 0 | None | None | 0
Streamlined Arrow | Arrow (Venom) | 8.5056 | 8.5056 | 0 | 59000 | 0.50265 | 5.9 | 0 | 0 | 4 | 49735.9197 | 0 | None | None | 0
Streamlined Arrow | Arrow (Flaming) | 6.6997 | 3.3499 | 0 | 29600 | 0.50265 | 2.96 | 0 | 0 | 3 | 49735.9197 | 0.034176 | None | None | 0
Great Arrow | Arrow (Stone) | 8.2463 | 8.2463 | 0 | 16600 | 5.3093 | 1.66 | 0 | 0 | 3 | 4708.7261 | 0 | None | None | 0
Great Arrow | Arrow (Steel) | 7.3063 | 7.3063 | 0 | 23400 | 1.3273 | 2.34 | 0 | 0 | 3 | 4708.7261 | 0 | None | None | 0
Great Arrow | Arrow (Plasteel) | 5.5733 | 5.5733 | 0 | 21400 | 0.33183 | 2.14 | 0 | 0 | 3 | 4708.7261 | 0 | None | None | 0
Great Arrow | Arrow (Venom) | 7.3063 | 7.3063 | 0 | 23400 | 1.3273 | 2.34 | 0 | 0 | 3 | 4708.7261 | 0 | None | None | 0
Great Arrow | Arrow (Flaming) | 5.7652 | 2.8826 | 0 | 11800 | 1.3273 | 1.18 | 0 | 0 | 2 | 4708.7261 | 0.04627 | None | None | 0
Javelin | Javelin | 14.4329 | 14.4329 | 0 | 54400 | 12.5664 | 5.44 | 0 | 0 | 4 | 21.1081 | 0 | None | None | 0
Javelin (Fired) | Javelin | 44.5238 | 44.5238 | 0 | 1411200 | 12.5664 | 141.12 | 0 | 0 | 11 | 21.1081 | 0 | None | None | 0
Sling Stone (Stone) | Sling Bullet (Stone) | 5.2956 | 5.2956 | 0 | 6000 | 3.1416 | 0.6 | 0 | 0 | 2 | 15915.4943 | 0 | None | None | 0
Sling Stone (Steel) | Sling Bullet (Steel) | 7.6238 | 7.6238 | 0 | 17200 | 3.1416 | 1.72 | 0 | 0 | 3 | 15915.4943 | 0 | None | None | 0
Musket Ball (Fast) | FMJ | 25.5516 | 25.5516 | 0 | 648000 | 2.4053 | 64.8 | 0 | 0 | 9 | 4384.4337 | 0 | None | None | 0
Musket Ball (Slow) | FMJ | 17.0126 | 17.0126 | 0 | 200000 | 2.4053 | 20 | 0 | 0 | 6 | 4384.4337 | 0 | None | None | 0
Blunderbuss Shot | Buck | 6.9487 | 6.9487 | 0 | 31400 | 0.55154 | 3.14 | 0 | 0 | 3 | 989.885 | 0 | None | None | 0
Mini Cannon Ball | FMJ | 49.9405 | 49.9405 | 0 | 2070000 | 11.3411 | 207 | 0 | 0 | 13 | 464.0762 | 0 | None | None | 0
Mini Cannon Ball | Buck | 15.1093 | 15.1093 | 0 | 207000 | 1.131 | 20.7 | 0 | 0 | 6 | 464.0762 | 0 | None | None | 0
Cannon Ball | FMJ | 293.1597 | 293.1597 | 0 | 114917000 | 102.0703 | 11491.7 | 0 | 0 | 49 | 4.9109 | 0 | None | None | 0
Cannon Ball | HE | 293.1597 | 141.6613 | 0 | 114917000 | 102.0703 | 11491.7 | 42.4984 | 141.6613 | 49 | 4.9109 | 0.15172 | 17 | 22 | 0
Cannon Ball | Incendiary | 293.1597 | 5.7302 | 0 | 114917000 | 102.0703 | 11491.7 | 17.1905 | 57.3018 | 49 | 4.9109 | 0.033566 | None | None | 0
Cannon Ball | Buck | 62.6455 | 62.6455 | 0 | 4206800 | 10.1788 | 420.68 | 0 | 0 | 16 | 4.9109 | 0 | None | None | 0
Mortar Grenade | HE | 32.1649 | 29.57 | 0 | 367600 | 28.2743 | 36.76 | 8.871 | 29.57 | 7 | 138.6971 | 0.083208 | 3 | 2 | 0
Nerve Spiker Bolt | Arrow (Steel) | 12.4391 | 12.4391 | 0 | 70800 | 3.1416 | 7.08 | 0 | 0 | 4 | 1872.4111 | 0 | None | None | 0
Hand Grenades
Concussion grenade | Concussion bomb | 12.1559 | 79.9074 | 0 | 19200 | 37.3928 | 1.92 | 19.1778 | 63.9259 | 3 | 34.5072 | 0.51735 | 1 | 2 | 0
Frag grenade | Frag | 11.4923 | 55.9153 | 0 | 17600 | 32.1699 | 1.76 | 16.7746 | 55.9153 | 3 | 71.4597 | 1 | 0 | 40 | 0
EMP grenade | EMP | 11.4923 | 55.9153 | 0 | 17600 | 32.1699 | 1.76 | 16.7746 | 55.9153 | 3 | 71.4597 | 0.45113 | None | None | 0
Smoke grenade | Smoke | 12.1055 | 67.1947 | 0 | 23800 | 23.7583 | 2.38 | 20.1584 | 67.1947 | 3 | 80.1725 | 0.45475 | None | None | 0
Flashbang | Flashbang | 8.4149 | 54.8007 | 0 | 10400 | 15.2053 | 1.04 | 1.644 | 5.4801 | 2 | 215.6279 | 0.01593 | None | None | 0
Stick bomb | Stick bomb | 13.2513 | 234.3185 | 0 | 17000 | 78.5398 | 1.7 | 46.8637 | 156.2123 | 3 | 5.3951 | 1 | None | None | 0
Foam grenade | Foam | 11.7806 | 67.1947 | 0 | 22000 | 23.7583 | 2.2 | 20.1584 | 67.1947 | 3 | 80.1725 | 0.49023 | None | None | 0
Molotov | Fire bomb | 8.8421 | 10.608 | 0 | 8800 | 28.2743 | 0.88 | 21.216 | 70.7198 | 2 | 36.0896 | 1.3346 | None | None | 0
Rockets & Missiles
RPG 7 | HEAT | 304.2162 | 304.2162 | 0 | 1458000000 | 0.7854 | 145800 | 44.9561 | 149.8537 | 113 | 10.602 | 0.35888 | 3 | 12 | 0
RPG 7 | Thermobaric | 165.5271 | 274.9523 | 0 | 40500000 | 30.1907 | 4050 | 103.1071 | 343.6904 | 34 | 7.694 | 0.82707 | None | None | 0
RPG 7 | Frag | 107.4383 | 57.5764 | 0 | 18000000 | 12.5664 | 1800 | 17.2729 | 57.5764 | 26 | 46.8103 | 1 | 0 | 200 | 0
RPO | Thermobaric | 79.8297 | 292.8949 | 0 | 3281200 | 67.9291 | 328.12 | 109.8356 | 366.1187 | 15 | 0.96641 | 1.9692 | None | None | 0
RPO | Incendiary | 79.8297 | 20.5464 | 0 | 3281200 | 67.9291 | 328.12 | 61.6392 | 205.464 | 15 | 0.96641 | 0.75188 | None | None | 0
RPO | Smoke | 79.8297 | 216.9906 | 0 | 3281200 | 67.9291 | 328.12 | 65.0972 | 216.9906 | 15 | 0.96641 | 0.82349 | None | None | 0
SPG-9 | HEAT | 248.2321 | 248.2321 | 0 | 810000000 | 0.7854 | 81000 | 26.5284 | 88.428 | 93 | 4.1337 | 0.077474 | 9 | 5 | 0
SPG-9 | Thermobaric | 200.5652 | 276.6153 | 0 | 59913600 | 41.8539 | 5991.36 | 103.7307 | 345.7692 | 39 | 4.1337 | 0.62657 | None | None | 0
SPG-9 | Frag | 201.7156 | 111.0405 | 0 | 60912200 | 41.8539 | 6091.22 | 33.3121 | 111.0405 | 39 | 3.5821 | 1 | 0 | 610 | 0
SPG-9 | EMP | 192.764 | 110.7748 | 0 | 53423000 | 41.8539 | 5342.3 | 33.2324 | 110.7748 | 38 | 4.1337 | 0.1054 | None | None | 0
M6 | HEAT | 208.0168 | 208.0168 | 0 | 486000000 | 0.7854 | 48600 | 42.2723 | 140.9078 | 79 | 15.1793 | 0.65279 | 1 | 11 | 0
M6A1 | HEAT | 208.0168 | 208.0168 | 0 | 486000000 | 0.7854 | 48600 | 42.2723 | 140.9078 | 79 | 15.1793 | 0.65279 | 1 | 11 | 0
M6A3 | HEAT | 208.0168 | 208.0168 | 0 | 486000000 | 0.7854 | 48600 | 42.2723 | 140.9078 | 79 | 16.882 | 0.68464 | 1 | 11 | 0
M6A3 | Incendiary | 42.9243 | 11.5148 | 0 | 846400 | 28.2743 | 84.64 | 34.5445 | 115.1485 | 9 | 18.5658 | 0.46628 | None | None | 0
M72 LAW | HEAT | 248.2321 | 248.2321 | 0 | 810000000 | 0.7854 | 81000 | 31.5833 | 105.2776 | 93 | 1.6127 | 0.2878 | 3 | 7 | 0
M74 | Incendiary | 57.2351 | 9.4943 | 0 | 1767400 | 34.2119 | 176.74 | 28.4828 | 94.9426 | 12 | 3.0142 | 0.32065 | None | None | 0
RPG 28 | HEAT | 278.8806 | 278.8806 | 0 | 1134000000 | 0.7854 | 113400 | 46.2266 | 154.0885 | 104 | 0.37247 | 0.081454 | 20 | 13 | 0
RPG 32 | HEAT | 264.3959 | 264.3959 | 0 | 972000000 | 0.7854 | 97200 | 41.8178 | 139.3926 | 99 | 0.87872 | 0.20677 | 6 | 11 | 0
RPG 32 | Thermobaric | 112.5349 | 279.9216 | 0 | 7840000 | 86.5901 | 784 | 104.9706 | 349.902 | 20 | 0.87872 | 0.95865 | None | None | 0
S-5MO 57mm Rocket | HE | 258.4682 | 187.3129 | 0 | 165516800 | 23.7583 | 16551.68 | 56.1939 | 187.3129 | 55 | 11.9406 | 0.28078 | 13 | 34 | 0
S-5KO 57mm Rocket | HEAT | 158.2045 | 158.2045 | 0 | 220320000 | 0.7854 | 22032 | 26.3115 | 87.7051 | 60 | 11.9575 | 0.084912 | 8 | 5 | 0
S-5TB 57mm Rocket | Thermobaric | 261.949 | 159.6292 | 0 | 172041400 | 23.7583 | 17204.14 | 59.8609 | 199.5365 | 56 | 10.9326 | 0.30015 | None | None | 0
Tomahawk TLAM | HE | 2207.4007 | 5652.5353 | 0 | 8785296000 | 2042.8206 | 878529.6 | 1695.7606 | 5652.5353 | 206 | 0.0002556 | 0.27491 | 3729 | 9894 | 0
127mm Javelin | HEAT | 363.0295 | 363.0295 | 0 | 2430000000 | 0.7854 | 243000 | 175.4019 | 584.673 | 134 | 0.22148 | 0.91137 | 2 | 113 | 0
130mm Type 63 | HE | 552.7969 | 254.4937 | 0 | 630197800 | 132.7323 | 63019.78 | 76.3481 | 254.4937 | 86 | 0.34394 | 0.068353 | 110 | 57 | 0
132mm M13 | HE | 522.2951 | 337.403 | 0 | 526750000 | 136.8478 | 52675 | 101.2209 | 337.403 | 81 | 0.2455 | 0.083931 | 141 | 91 | 0
150 MBT LAW | HEAT | 285.618 | 285.618 | 0 | 1215000000 | 0.7854 | 121500 | 137.5243 | 458.4144 | 107 | 0.1435 | 0.70765 | 5 | 76 | 0
90mm Matador | HEAT | 248.2321 | 248.2321 | 0 | 810000000 | 0.7854 | 81000 | 33.2324 | 110.7748 | 93 | 0.9982 | 0.22556 | 4 | 8 | 0
88 RPzB | HEAT | 208.0168 | 208.0168 | 0 | 486000000 | 0.7854 | 48600 | 37.3207 | 124.4025 | 79 | 2.8372 | 0.311 | 3 | 9 | 0
84mm AT4 | HEAT | 248.2321 | 248.2321 | 0 | 810000000 | 0.7854 | 81000 | 31.994 | 106.6468 | 93 | 1.4784 | 0.29407 | 3 | 7 | 0
84x246mmR | HEAT | 248.2321 | 248.2321 | 0 | 810000000 | 0.7854 | 81000 | 33.03 | 110.0999 | 93 | 3.02 | 0.20674 | 4 | 7 | 0
84x246mmR | Thermobaric | 112.6381 | 159.6292 | 0 | 9826000 | 55.4177 | 982.6 | 59.8609 | 199.5365 | 21 | 3.0671 | 0.44228 | None | None | 0
84x246mmR | HE | 120.6296 | 151.226 | 0 | 11978800 | 55.4177 | 1197.88 | 45.3678 | 151.226 | 23 | 4.3303 | 0.27068 | 10 | 24 | 0
84x246mmR (Airburst) | HE | 120.6296 | 151.226 | 0 | 11978800 | 55.4177 | 1197.88 | 45.3678 | 151.226 | 23 | 4.3303 | 0.27068 | 10 | 24 | 0
84x246mmR | HEDP | 189.3744 | 189.3744 | 111.235 | 28800000 | 55.4177 | 2880 | 33.3705 | 111.235 | 31 | 3.765 | 0.24796 | 10 | 22 | 115.278
84x246mmR | Frag | 124.907 | 111.235 | 0 | 13248000 | 55.4177 | 1324.8 | 33.3705 | 111.235 | 24 | 4.3786 | 1 | 0 | 230 | 0
84x246mmR | Buck | 28.2259 | 28.2259 | 0 | 180000 | 55.4177 | 18 | 0 | 0 | 6 | 4.3007 | 0 | None | None | 0
84x246mmR | Incendiary (Heavy) | 130.0058 | 15.1226 | 113.4195 | 14872000 | 55.4177 | 1487.2 | 45.3678 | 151.226 | 25 | 4.1149 | 0.43062 | None | None | 84.4034
84x246mmR | EMP | 124.907 | 151.226 | 0 | 13248000 | 55.4177 | 1324.8 | 45.3678 | 151.226 | 24 | 4.3303 | 0.4119 | None | None | 0
84x246mmR | Smoke | 124.7188 | 115.1485 | 0 | 13190400 | 55.4177 | 1319.04 | 34.5445 | 115.1485 | 24 | 3.765 | 0.26267 | None | None | 0
83mm SMAW | HEAT | 248.2321 | 248.2321 | 0 | 810000000 | 0.7854 | 81000 | 39.4935 | 131.645 | 93 | 1.5754 | 0.16708 | 7 | 10 | 0
83mm SMAW | HE | 144.2527 | 154.0885 | 0 | 20328000 | 54.1061 | 2032.8 | 46.2266 | 154.0885 | 27 | 1.7779 | 0.23272 | 12 | 25 | 0
83mm SMAW | Thermobaric | 144.2527 | 259.67 | 0 | 20328000 | 54.1061 | 2032.8 | 97.3762 | 324.5875 | 27 | 1.6338 | 0.80559 | None | None | 0
70mm APKWS | HEAT | 248.2321 | 248.2321 | 0 | 810000000 | 0.7854 | 81000 | 44.2855 | 147.6183 | 93 | 2.4071 | 0.060667 | 26 | 12 | 0
20mm Fliegerfaust | HE | 32.1629 | 15.5708 | 0 | 1102600 | 3.1416 | 110.26 | 4.6712 | 15.5708 | 10 | 3978.8736 | 0.2381 | 1 | 1 | 0
90mm recoilless | HEAT | 239.3459 | 239.3459 | 0 | 729000000 | 0.7854 | 72900 | 31.8848 | 106.2828 | 90 | 2.3065 | 0.17189 | 5 | 7 | 0
90mm recoilless | Buck | 26.8368 | 26.8368 | 0 | 145200 | 63.6173 | 14.52 | 0 | 0 | 5 | 3.3804 | 0 | None | None | 0
Miscellaneous
Frag (Small) | FMJ | 9.1123 | 9.1123 | 0 | 144000 | 0.12566 | 14.4 | 0 | 0 | 5 | #DIV/0! | 0 | None | None | 0
Frag (Medium) | FMJ | 18.4672 | 18.4672 | 0 | 633800 | 0.38485 | 63.38 | 0 | 0 | 9 | #DIV/0! | 0 | None | None | 0
Frag (Large) | FMJ | 38.7307 | 38.7307 | 0 | 3430000 | 0.95033 | 343 | 0 | 0 | 15 | #DIV/0! | 0 | None | None | 0
Frag (Bomblet) | HEAT | 50.4496 | 50.4496 | 0 | 8100000 | 0.7854 | 810 | 6.3866 | 21.2887 | 20 | #DIV/0! | 0.17351 | 1 | 1 | 0
Ballistic Knife | Javelin | 4.3596 | 4.3596 | 0 | 3800 | 2.5447 | 0.38 | 0 | 0 | 2 | 7859.5034 | 0 | None | None | 0
Finger Spike | FMJ | 7.8895 | 7.8895 | 0 | 42200 | 0.63617 | 4.22 | 0 | 0 | 3 | #DIV/0! | 0 | None | None | 0
Tough Spike | FMJ | 10.642 | 10.642 | 0 | 82000 | 0.95033 | 8.2 | 0 | 0 | 4 | #DIV/0! | 0 | None | None | 0
Gorehulk Spike | FMJ | 14.6286 | 14.6286 | 0 | 161600 | 1.5394 | 16.16 | 0 | 0 | 5 | #DIV/0! | 0 | None | None | 0
Nail (Slow) | FMJ | 1.2091 | 1.2091 | 0 | 600 | 0.061575 | 0.06 | 0 | 0 | 1 | 3248060.0631 | 0 | None | None | 0
Nail (Fast) | FMJ | 2.9883 | 2.9883 | 0 | 8200 | 0.061575 | 0.82 | 0 | 0 | 2 | 3248060.0631 | 0 | None | None | 0
0 | 0 | #N/A | #N/A | #N/A | 0 | #N/A | 0 | 0 | 0 | 0 | #DIV/0! | #DIV/0! | #N/A | #N/A | #N/A
0 | 0 | #N/A | #N/A | #N/A | 0 | #N/A | 0 | 0 | 0 | 0 | #DIV/0! | #DIV/0! | #N/A | #N/A | #N/A
0 | 0 | #N/A | #N/A | #N/A | 0 | #N/A | 0 | 0 | 0 | 0 | #DIV/0! | #DIV/0! | #N/A | #N/A | #N/A
0 | 0 | #N/A | #N/A | #N/A | 0 | #N/A | 0 | 0 | 0 | 0 | #DIV/0! | #DIV/0! | #N/A | #N/A | #N/A
0 | 0 | #N/A | #N/A | #N/A | 0 | #N/A | 0 | 0 | 0 | 0 | #DIV/0! | #DIV/0! | #N/A | #N/A | #N/A
0 | 0 | #N/A | #N/A | #N/A | 0 | #N/A | 0 | 0 | 0 | 0 | #DIV/0! | #DIV/0! | #N/A | #N/A | #N/A
0 | 0 | #N/A | #N/A | #N/A | 0 | #N/A | 0 | 0 | 0 | 0 | #DIV/0! | #DIV/0! | #N/A | #N/A | #N/A
0 | 0 | #N/A | #N/A | #N/A | 0 | #N/A | 0 | 0 | 0 | 0 | #DIV/0! | #DIV/0! | #N/A | #N/A | #N/A
0 | 0 | #N/A | #N/A | #N/A | 0 | #N/A | 0 | 0 | 0 | 0 | #DIV/0! | #DIV/0! | #N/A | #N/A | #N/A
0 | 0 | #N/A | #N/A | #N/A | 0 | #N/A | 0 | 0 | 0 | 0 | #DIV/0! | #DIV/0! | #N/A | #N/A | #N/A
0 | 0 | #N/A | #N/A | #N/A | 0 | #N/A | 0 | 0 | 0 | 0 | #DIV/0! | #DIV/0! | #N/A | #N/A | #N/A
0 | 0 | #N/A | #N/A | #N/A | 0 | #N/A | 0 | 0 | 0 | 0 | #DIV/0! | #DIV/0! | #N/A | #N/A | #N/A
0 | 0 | #N/A | #N/A | #N/A | 0 | #N/A | 0 | 0 | 0 | 0 | #DIV/0! | #DIV/0! | #N/A | #N/A | #N/A
0 | 0 | #N/A | #N/A | #N/A | 0 | #N/A | 0 | 0 | 0 | 0 | #DIV/0! | #DIV/0! | #N/A | #N/A | #N/A
0 | 0 | #N/A | #N/A | #N/A | 0 | #N/A | 0 | 0 | 0 | 0 | #DIV/0! | #DIV/0! | #N/A | #N/A | #N/A
0 | 0 | #N/A | #N/A | #N/A | 0 | #N/A | 0 | 0 | 0 | 0 | #DIV/0! | #DIV/0! | #N/A | #N/A | #N/A
0 | 0 | #N/A | #N/A | #N/A | 0 | #N/A | 0 | 0 | 0 | 0 | #DIV/0! | #DIV/0! | #N/A | #N/A | #N/A
0 | 0 | #N/A | #N/A | #N/A | 0 | #N/A | 0 | 0 | 0 | 0 | #DIV/0! | #DIV/0! | #N/A | #N/A | #N/A
0 | 0 | #N/A | #N/A | #N/A | 0 | #N/A | 0 | 0 | 0 | 0 | #DIV/0! | #DIV/0! | #N/A | #N/A | #N/A
0 | 0 | #N/A | #N/A | #N/A | 0 | #N/A | 0 | 0 | 0 | 0 | #DIV/0! | #DIV/0! | #N/A | #N/A | #N/A
0 | 0 | #N/A | #N/A | #N/A | 0 | #N/A | 0 | 0 | 0 | 0 | #DIV/0! | #DIV/0! | #N/A | #N/A | #N/A
0 | 0 | #N/A | #N/A | #N/A | 0 | #N/A | 0 | 0 | 0 | 0 | #DIV/0! | #DIV/0! | #N/A | #N/A | #N/A
0 | 0 | #N/A | #N/A | #N/A | 0 | #N/A | 0 | 0 | 0 | 0 | #DIV/0! | #DIV/0! | #N/A | #N/A | #N/A
0 | 0 | #N/A | #N/A | #N/A | 0 | #N/A | 0 | 0 | 0 | 0 | #DIV/0! | #DIV/0! | #N/A | #N/A | #N/A
0 | 0 | #N/A | #N/A | #N/A | 0 | #N/A | 0 | 0 | 0 | 0 | #DIV/0! | #DIV/0! | #N/A | #N/A | #N/A
0 | 0 | #N/A | #N/A | #N/A | 0 | #N/A | 0 | 0 | 0 | 0 | #DIV/0! | #DIV/0! | #N/A | #N/A | #N/A
0 | 0 | #N/A | #N/A | #N/A | 0 | #N/A | 0 | 0 | 0 | 0 | #DIV/0! | #DIV/0! | #N/A | #N/A | #N/A
Note on I1: Assume 1kg of TNT equivalent is 39493.49 kPa at 0.5m from blast center -NIA

## Tables
Ammo Type Factors | Damage % | Explosion Radius | Secondary Damage % | Primary Damage Type | Secondary Damage Type | Area Factor | Primary is blast | Bullet material | Has fuze | Mass for Secondary Damage | Secondary Blast Effect | Frag factor | Work Factor (%) | Steel Factor | Components Factor | Prometheum Factor | FSX Factor
FMJ | 100% | 100% | 0% | Bullet | None | 1 | FALSE | Steel | FALSE | FALSE | FALSE | 0 | 1
AP | 80% | 100% | 0% | Bullet | None | 0.5 | FALSE | Steel | FALSE | FALSE | FALSE | 0 | 1.2
HP | 100% | 100% | 0% | Bullet | None | 2 | FALSE | Steel | FALSE | FALSE | FALSE | 0 | 1
AP-I | 80% | 100% | 130% | Bullet | Flame_Secondary | 0.5 | FALSE | Steel | FALSE | TRUE | FALSE | 0 | 1 |  |  | 0.48075
AP-HE | 100% | 0% | 150% | Bullet | Bomb_Secondary | 1 | FALSE | Steel | FALSE | TRUE | FALSE | 0 | 1 |  |  |  | 0.6
Sabot | 70% | 100% | 0% | Bullet | None | 0.5 | FALSE | Uranium | FALSE | FALSE | FALSE | 0 | 1
APCR | 70% | 100% | 0% | Bullet | None | 0.5 | FALSE | Uranium | FALSE | FALSE | FALSE | 0 | 1.25 | 2
Buck | 100% | 100% | 0% | Bullet | None | 1 | FALSE | Steel | FALSE | FALSE | FALSE | 0 | 1
Slug | 100% | 100% | 0% | Bullet | None | 1 | FALSE | Steel | FALSE | FALSE | FALSE | 0 | 1
EMP Slug | 150% | 0% | 0% | EMP | None | 1 | TRUE | Steel | FALSE | FALSE | FALSE | 0 | 1
Beanbag | 80% | 100% | 0% | Beanbag | None | 2 | FALSE | Steel | FALSE | FALSE | FALSE | 0 | 1
EMP | 100% | 200% | 0% | EMP | None | 1 | TRUE | Steel | TRUE | FALSE | FALSE | 0 | 1
HE | 100% | 100% | 0% | Bomb | None | 1 | TRUE | Steel | TRUE | FALSE | FALSE | 1 | 1
HEDP | 100% | 50% | 100% | Bullet | Bomb | 1 | FALSE | Steel | TRUE | FALSE | FALSE | 1.5 | 1
Airburst | 100% | 100% | 0% | Bomb | None | 1 | TRUE | Steel | TRUE | FALSE | FALSE | 1.5 | 1 |  | 2
Fire bomb | 15% | 50% | 0% | Flame | None | 1 | TRUE | Steel | TRUE | FALSE | FALSE | 0 | 1
Incendiary | 10% | 300% | 0% | Flame | None | 1 | TRUE | Steel | TRUE | FALSE | FALSE | 0 | 1
Incendiary (Heavy) | 10% | 300% | 75% | Flame | Thermobaric | 1 | TRUE | Steel | TRUE | FALSE | TRUE | 0 | 1
Thermobaric | 80% | 120% | 0% | Thermobaric | None | 1 | TRUE | Steel | TRUE | FALSE | FALSE | 0 | 1
Foam | 100% | 200% | 0% | Extinguish | None | 1 | TRUE | Steel | TRUE | FALSE | FALSE | 0 | 1
Thump | 100% | 100% | 0% | Bomb | None | 1 | TRUE | Steel | TRUE | FALSE | FALSE | 1 | 1
Charge | 100% | 100% | 30% | Bullet | Bomb_Secondary | 1 | FALSE | Plasteel | FALSE | FALSE | FALSE | 0 | 1
Charge (Concentrated) | 100% | 100% | 15% | Bullet | Bomb_Secondary | 0.5 | FALSE | Plasteel | FALSE | FALSE | FALSE | 0 | 1
Charge (Slug) | 100% | 100% | 60% | Bullet | Bomb_Secondary | 1 | FALSE | Plasteel | FALSE | FALSE | FALSE | 0 | 1
Charge (Ion) | 100% | 100% | 60% | Bullet | EMP | 0.5 | FALSE | Plasteel | FALSE | FALSE | FALSE | 0 | 1
Charge (Scatter) | 100% | 100% | 30% | Bullet | Bomb_Secondary | 1 | FALSE | Plasteel | FALSE | FALSE | FALSE | 0 | 1
Charge (Ion Scatter) | 100% | 100% | 60% | Bullet | EMP | 0.5 | FALSE | Plasteel | FALSE | FALSE |  | 0 | 1
Railgun (Sabot) | 70% | 100% | 0% | Bullet | None | 1 | FALSE | Uranium | FALSE | FALSE | FALSE | 0 | 1
HEAT | 100% | 50% | 0% | Bullet | Bomb | 1 | FALSE | Steel | TRUE | FALSE | FALSE | 0.5 | 1
Frag | 100% | 100% | 0% | Bomb | None | 1 | TRUE | Steel | TRUE | FALSE | FALSE | 4 | 1
Arrow (Stone) | 100% | 100% | 0% | Arrow | None | 2 | FALSE | Wood | FALSE | FALSE | FALSE | 0 | 1
Arrow (Steel) | 100% | 100% | 0% | Arrow | None | 1 | FALSE | Steel | FALSE | FALSE | FALSE | 0 | 1
Arrow (Plasteel) | 100% | 100% | 0% | Arrow | None | 0.5 | FALSE | Plasteel | FALSE | FALSE | FALSE | 0 | 1
Arrow (Flaming) | 50% | 0% | 0% | Flame | None | 1 | FALSE | Steel | FALSE | FALSE | FALSE | 0 | 1
Arrow (Venom) | 100% | 100% | 0% | ArrowVenom | None | 1 | FALSE | Steel | FALSE | FALSE | FALSE | 0 | 1
Arrow (Bioferrite) | [6 empty] | FALSE |  | FALSE | FALSE | FALSE
Sling Bullet (Stone) | 100% | 100% | 0% | Blunt | None | 1 | FALSE | StoneChunks | FALSE | FALSE | FALSE | 0 | 1
Sling Bullet (Steel) | 100% | 100% | 0% | Blunt | None | 1 | FALSE | Steel | FALSE | FALSE | FALSE | 0 | 1
Javelin | 100% | 100% | 0% | Stab | None | 1 | FALSE | Steel | FALSE | FALSE | FALSE | 0 | 1
Plasma (Bolt) | 100% | 100% | 100% | Bomb | Flame_Secondary | 1 | TRUE | Plasteel | TRUE | FALSE | FALSE | 0 | 1
Radiation | 25% | 300% | 0% | Burn | None | 1 | TRUE | Uranium | FALSE | FALSE | FALSE | 0 | 1
Concussion bomb | 125% | 125% | 0% | Bomb | None | 1 | TRUE | Steel | TRUE | FALSE | FALSE | 0.25 | 1
Flashbang | 1000% | 1000% | 0% | Stun | None | 1 | TRUE | Steel | TRUE | FALSE | FALSE | 0 | 1
Smoke | 100% | 250% | 0% | Smoke | None | 1 | TRUE | Steel | TRUE | FALSE | FALSE | 0 | 1
Stick bomb | 150% | 100% | 0% | Bomb | None | 1 | TRUE | FSX | FALSE | FALSE | FALSE | 0 | 1
#N/A
Note on K1: For projectiles such as AP-I or AP-HE, where the projectile velocity should be not included in damage calculations. If true, it will use projectile mass for secondary damage instead of base damage (which factors in velocity).
Note on L1: For cases where we want a different blast radius for the ammo type's secondary explosion damage.
Note on A17: For crude incendiary weapons that lack a true explosive component to spread the fuel, like the molotov. - N7
Note on A19: For heavy incendiary shells that should have a thermobaric element at the core. - N7
Note on G29: For railguns: Casing diameter = sabot size Bullet diameter = penetrator size ∴ Area Factor = 1 In contrast, regular sabot rounds have a sabot of the same diameter as the standard FMJ version of the round, pushing an even smaller penetrator, hence a further reduction in Area Factor -sumghai
Note on B46: Higher damage due to not having a proper case -NIA

## Ingredient stats
Name | Market value | Mass | Work to process
Steel | 1.9 | 0.5 | 100
Uranium | 6 | 1 | 200
Plasteel | 9 | 0.25 | 400
Components | 32 | 0.6 | 600
Prometheum | 6 | 0.5 | 400
MedicineHerbal | 10 | 0.35 | 300
StoneChunks | 1 | 25 | 600
FSX | 7.5 | 0.5 | 400
Meat | 2 | 0.3 | 200
Cloth | 1.5 | 0.026 | 100
Wood | 1.2 | 0.4 | 100
Chemfuel | 2.3 | 0.05 | 400
Bioferrite | 0.75 | 0.25 | 250
Note on C1: As per the ingame item -NIA